## test
Test information
Start step ID |  | 1 | Volt. upper |  | 4.3V | P/N |  | 2023-12-16 09-42-57
Cycle count |  | 1 | Volt. lower |  | 2.4V | Builder |  | -
Record settings |  | 1s/0V/0A | Curr. upper |  | - | Remarks |  | -
Voltage range |  | 5V | Curr. lower |  | - | - |  | -
Current range |  | +12/-12A(1A/6A/12A) | Start time |  | 2023-12-16 09:42:57 | Barcode
Active material |  | - | Nominal capacity |  | -
Step plan
Step Index | Step Name | Step Time(hh:mm:ss.ms) | Voltage(V) | C-rate(C) | Current(A) | Cut-off voltage (V) | Cut-off C-rate(C) | Cut-off curr.(A) | Energy(Wh) | -ΔV(V) | Power(W) | Resistance(mΩ) | Capacity(Ah) | Record settings | Aux.CH recording condition | Max Vi(V) | Min Vi(V) | Max Ti(℃) | Min Ti(℃) | Segment record1 | Segment record2 | Current range (A)
1 | Rest | 00:00:30.000 | [11 empty] | 1s/0V/0A
2 | CC DChg |  |  |  | 0.108 | 2.5 | [7 empty] | 1s/0V/0A
3 | Rest | 00:00:30.000 | [11 empty] | 1s/0V/0A
4 | End

## step
Cycle ID | Step ID | Step number | Step Type | Step Time | Absolute start time | Absolute end time | Net discharge capacity(Ah)(Ah) | Net discharge energy(Wh)(Wh) | Voltage start(V)(V) | Voltage end(V)(V) | Auxiliary channel start temperature(℃)(℃) | Auxiliary channel start temperature(℃)(℃) | Auxiliary channel end temperature(℃)(℃) | Auxiliary channel end temperature(℃)(℃) | Aux CH maximum temp.(℃)(℃) | Aux CH maximum temp.(℃)(℃) | Aux CH minimum temp.(℃)(℃) | Aux CH minimum temp.(℃)(℃)
1 | 1 | 1 | Rest | 00:00:30.000 | 2023-12-16 09:42:57 | 2023-12-16 09:43:26 | 0 | 0 | 2.9098 | 2.91 | 25.4 | 26.2 | 25.8 | 26.2 | 26 | 26.2 | 25.4 | 26.2
1 | 2 | 2 | CC DChg | 00:07:21.000 | 2023-12-16 09:43:27 | 2023-12-16 09:50:47 | 0.0132 | 0.0367 | 2.9029 | 2.5 | 25.8 | 26.2 | 25.1 | 26.3 | 26.2 | 26.4 | 25 | 26.1
1 | 3 | 3 | Rest | 00:00:30.000 | 2023-12-16 09:50:48 | 2023-12-16 09:51:17 | 0 | 0 | 2.508 | 2.5828 | 25.1 | 26.3 | 25.1 | 26.3 | 25.3 | 26.3 | 25.1 | 26.3

## record
Data serial number | Cycle ID | Step ID | Step Type | Step Time | Total Time | Absolute Time | Voltage(V)(V) | Current(A)(A) | Capacity(Ah)(Ah) | Energy(Wh)(Wh) | Power(W)(W) | dQ/dV(mAh/V) | V1(V) | V2(V) | T1(℃) | T2(℃) | Aux. ΔV(V) | Aux. ΔT(℃)
1 | 1 | 1 | Rest | 00:00:00.000 | 00:00:00.000 | 2023-12-16 09:42:57 | 2.9098 | 0 | 0 | 0 | 0 | 0 | -0.0001 | 0 | 25.4 | 26.2 | 0.0001 | 0.8
2 | 1 | 1 | Rest | 00:00:01.000 | 00:00:01.000 | 2023-12-16 09:42:57 | 2.9098 | 0 | 0 | 0 | 0 | 0 | -0.0001 | 0 | 25.6 | 26.2 | 0.0001 | 0.6
3 | 1 | 1 | Rest | 00:00:02.000 | 00:00:02.000 | 2023-12-16 09:42:58 | 2.9098 | 0 | 0 | 0 | 0 | 0 | -0.0002 | -0.0001 | 25.6 | 26.2 | 0.0001 | 0.6
4 | 1 | 1 | Rest | 00:00:03.000 | 00:00:03.000 | 2023-12-16 09:42:59 | 2.9099 | 0 | 0 | 0 | 0 | 0 | -0.0001 | 0.0001 | 25.6 | 26.2 | 0.0002 | 0.6
5 | 1 | 1 | Rest | 00:00:04.000 | 00:00:04.000 | 2023-12-16 09:43:00 | 2.9099 | 0 | 0 | 0 | 0 | 0 | -0.0001 | 0 | 25.6 | 26.2 | 0.0001 | 0.6
6 | 1 | 1 | Rest | 00:00:05.000 | 00:00:05.000 | 2023-12-16 09:43:01 | 2.91 | 0 | 0 | 0 | 0 | 0 | -0.0002 | 0 | 25.8 | 26.2 | 0.0002 | 0.4
7 | 1 | 1 | Rest | 00:00:06.000 | 00:00:06.000 | 2023-12-16 09:43:02 | 2.9099 | 0 | 0 | 0 | 0 | 0 | 0 | 0 | 25.6 | 26.2 | 0 | 0.6
8 | 1 | 1 | Rest | 00:00:07.000 | 00:00:07.000 | 2023-12-16 09:43:03 | 2.9099 | 0 | 0 | 0 | 0 | 0 | 0 | 0 | 25.8 | 26.2 | 0 | 0.4
9 | 1 | 1 | Rest | 00:00:08.000 | 00:00:08.000 | 2023-12-16 09:43:04 | 2.9099 | 0 | 0 | 0 | 0 | 0 | -0.0001 | 0.0001 | 25.6 | 26.2 | 0.0002 | 0.6
10 | 1 | 1 | Rest | 00:00:09.000 | 00:00:09.000 | 2023-12-16 09:43:05 | 2.9099 | 0 | 0 | 0 | 0 | 0 | -0.0001 | 0.0002 | 25.6 | 26.2 | 0.0003 | 0.6
11 | 1 | 1 | Rest | 00:00:10.000 | 00:00:10.000 | 2023-12-16 09:43:06 | 2.9099 | 0 | 0 | 0 | 0 | 0 | 0 | 0 | 26 | 26.2 | 0 | 0.2
12 | 1 | 1 | Rest | 00:00:11.000 | 00:00:11.000 | 2023-12-16 09:43:07 | 2.9099 | 0 | 0 | 0 | 0 | 0 | -0.0001 | 0 | 25.6 | 26.2 | 0.0001 | 0.6
13 | 1 | 1 | Rest | 00:00:12.000 | 00:00:12.000 | 2023-12-16 09:43:08 | 2.9099 | 0 | 0 | 0 | 0 | 0 | -0.0001 | 0 | 25.6 | 26.2 | 0.0001 | 0.6
14 | 1 | 1 | Rest | 00:00:13.000 | 00:00:13.000 | 2023-12-16 09:43:09 | 2.9099 | 0 | 0 | 0 | 0 | 0 | -0.0001 | 0.0001 | 25.6 | 26.2 | 0.0002 | 0.6
15 | 1 | 1 | Rest | 00:00:14.000 | 00:00:14.000 | 2023-12-16 09:43:10 | 2.9099 | 0 | 0 | 0 | 0 | 0 | -0.0001 | -0.0002 | 25.6 | 26.2 | 0.0001 | 0.6
16 | 1 | 1 | Rest | 00:00:15.000 | 00:00:15.000 | 2023-12-16 09:43:11 | 2.9098 | 0 | 0 | 0 | 0 | 0 | -0.0001 | -0.0002 | 25.8 | 26.2 | 0.0001 | 0.4
17 | 1 | 1 | Rest | 00:00:16.000 | 00:00:16.000 | 2023-12-16 09:43:12 | 2.9099 | 0 | 0 | 0 | 0 | 0 | -0.0001 | 0 | 25.6 | 26.2 | 0.0001 | 0.6
18 | 1 | 1 | Rest | 00:00:17.000 | 00:00:17.000 | 2023-12-16 09:43:13 | 2.9099 | 0 | 0 | 0 | 0 | 0 | -0.0001 | 0 | 25.8 | 26.2 | 0.0001 | 0.4
19 | 1 | 1 | Rest | 00:00:18.000 | 00:00:18.000 | 2023-12-16 09:43:14 | 2.9098 | 0 | 0 | 0 | 0 | 0 | -0.0001 | 0 | 25.8 | 26.2 | 0.0001 | 0.4
20 | 1 | 1 | Rest | 00:00:19.000 | 00:00:19.000 | 2023-12-16 09:43:15 | 2.9099 | 0 | 0 | 0 | 0 | 0 | -0.0002 | 0 | 25.6 | 26.2 | 0.0002 | 0.6
21 | 1 | 1 | Rest | 00:00:20.000 | 00:00:20.000 | 2023-12-16 09:43:16 | 2.9099 | 0 | 0 | 0 | 0 | 0 | -0.0002 | -0.0001 | 25.6 | 26.2 | 0.0001 | 0.6
22 | 1 | 1 | Rest | 00:00:21.000 | 00:00:21.000 | 2023-12-16 09:43:17 | 2.9098 | 0 | 0 | 0 | 0 | 0 | -0.0001 | 0.0001 | 25.6 | 26.2 | 0.0002 | 0.6
23 | 1 | 1 | Rest | 00:00:22.000 | 00:00:22.000 | 2023-12-16 09:43:18 | 2.9099 | 0 | 0 | 0 | 0 | 0 | -0.0001 | 0 | 25.6 | 26.2 | 0.0001 | 0.6
24 | 1 | 1 | Rest | 00:00:23.000 | 00:00:23.000 | 2023-12-16 09:43:19 | 2.9099 | 0 | 0 | 0 | 0 | 0 | -0.0001 | 0 | 26 | 26.2 | 0.0001 | 0.2
25 | 1 | 1 | Rest | 00:00:24.000 | 00:00:24.000 | 2023-12-16 09:43:20 | 2.9099 | 0 | 0 | 0 | 0 | 0 | -0.0001 | -0.0001 | 26 | 26.2 | 0 | 0.2
26 | 1 | 1 | Rest | 00:00:25.000 | 00:00:25.000 | 2023-12-16 09:43:21 | 2.91 | 0 | 0 | 0 | 0 | 0 | -0.0001 | 0 | 25.6 | 26.2 | 0.0001 | 0.6
27 | 1 | 1 | Rest | 00:00:26.000 | 00:00:26.000 | 2023-12-16 09:43:22 | 2.91 | 0 | 0 | 0 | 0 | 0 | -0.0002 | 0 | 25.8 | 26.2 | 0.0002 | 0.4
28 | 1 | 1 | Rest | 00:00:27.000 | 00:00:27.000 | 2023-12-16 09:43:23 | 2.9099 | 0 | 0 | 0 | 0 | 0 | -0.0001 | -0.0002 | 26 | 26.2 | 0.0001 | 0.2
29 | 1 | 1 | Rest | 00:00:28.000 | 00:00:28.000 | 2023-12-16 09:43:24 | 2.91 | 0 | 0 | 0 | 0 | 0 | -0.0001 | -0.0002 | 25.8 | 26.2 | 0.0001 | 0.4
30 | 1 | 1 | Rest | 00:00:29.000 | 00:00:29.000 | 2023-12-16 09:43:25 | 2.9099 | 0 | 0 | 0 | 0 | 0 | -0.0001 | 0 | 25.8 | 26.2 | 0.0001 | 0.4
31 | 1 | 1 | Rest | 00:00:30.000 | 00:00:30.000 | 2023-12-16 09:43:26 | 2.91 | 0 | 0 | 0 | 0 | 0 | -0.0001 | 0 | 25.8 | 26.2 | 0.0001 | 0.4
32 | 1 | 2 | CC DChg | 00:00:00.000 | 00:00:30.000 | 2023-12-16 09:43:27 | 2.9029 | -0.1077 | 0 | 0 | -0.3126 | 0 | -0.0002 | 0 | 25.8 | 26.2 | 0.0002 | 0.4
33 | 1 | 2 | CC DChg | 00:00:01.000 | 00:00:31.000 | 2023-12-16 09:43:27 | 2.896 | -0.1079 | 0 | 0.0001 | -0.3126 | -4.343 | -0.0001 | 0 | 25.8 | 26.2 | 0.0001 | 0.4
34 | 1 | 2 | CC DChg | 00:00:02.000 | 00:00:32.000 | 2023-12-16 09:43:28 | 2.892 | -0.108 | 0.0001 | 0.0002 | -0.3122 | -7.4972 | -0.0001 | -0.0002 | 25.8 | 26.2 | 0.0001 | 0.4
35 | 1 | 2 | CC DChg | 00:00:03.000 | 00:00:33.000 | 2023-12-16 09:43:29 | 2.8896 | -0.108 | 0.0001 | 0.0003 | -0.312 | -12.4965 | -0.0001 | 0 | 25.6 | 26.2 | 0.0001 | 0.6
36 | 1 | 2 | CC DChg | 00:00:04.000 | 00:00:34.000 | 2023-12-16 09:43:30 | 2.8879 | -0.108 | 0.0001 | 0.0003 | -0.3119 | -17.6438 | -0.0001 | 0 | 25.8 | 26.2 | 0.0001 | 0.4
37 | 1 | 2 | CC DChg | 00:00:05.000 | 00:00:35.000 | 2023-12-16 09:43:31 | 2.8866 | -0.108 | 0.0001 | 0.0004 | -0.3118 | -23.0748 | -0.0001 | 0 | 25.8 | 26.2 | 0.0001 | 0.4
38 | 1 | 2 | CC DChg | 00:00:06.000 | 00:00:36.000 | 2023-12-16 09:43:32 | 2.8855 | -0.108 | 0.0002 | 0.0005 | -0.3116 | -27.2727 | -0.0001 | 0 | 25.8 | 26.2 | 0.0001 | 0.4
39 | 1 | 2 | CC DChg | 00:00:07.000 | 00:00:37.000 | 2023-12-16 09:43:33 | 2.8846 | -0.108 | 0.0002 | 0.0006 | -0.3115 | -33.3333 | -0.0002 | 0 | 25.8 | 26.2 | 0.0002 | 0.4
40 | 1 | 2 | CC DChg | 00:00:08.000 | 00:00:38.000 | 2023-12-16 09:43:34 | 2.8837 | -0.108 | 0.0002 | 0.0007 | -0.3114 | -33.3333 | -0.0001 | -0.0001 | 25.8 | 26.2 | 0 | 0.4
41 | 1 | 2 | CC DChg | 00:00:09.000 | 00:00:39.000 | 2023-12-16 09:43:35 | 2.883 | -0.108 | 0.0003 | 0.0008 | -0.3114 | -42.8571 | -0.0001 | -0.0001 | 25.8 | 26.2 | 0 | 0.4
42 | 1 | 2 | CC DChg | 00:00:10.000 | 00:00:40.000 | 2023-12-16 09:43:36 | 2.8823 | -0.108 | 0.0003 | 0.0009 | -0.3113 | -42.8571 | -0.0001 | 0 | 25.8 | 26.2 | 0.0001 | 0.4
43 | 1 | 2 | CC DChg | 00:00:11.000 | 00:00:41.000 | 2023-12-16 09:43:37 | 2.8815 | -0.108 | 0.0003 | 0.001 | -0.3112 | -37.5 | -0.0002 | 0 | 25.6 | 26.4 | 0.0002 | 0.8
44 | 1 | 2 | CC DChg | 00:00:12.000 | 00:00:42.000 | 2023-12-16 09:43:38 | 2.881 | -0.108 | 0.0004 | 0.001 | -0.3111 | -60 | -0.0001 | 0 | 25.4 | 26.2 | 0.0001 | 0.8
45 | 1 | 2 | CC DChg | 00:00:13.000 | 00:00:43.000 | 2023-12-16 09:43:39 | 2.8804 | -0.108 | 0.0004 | 0.0011 | -0.3111 | -50.0046 | -0.0001 | -0.0001 | 25.8 | 26.2 | 0 | 0.4
46 | 1 | 2 | CC DChg | 00:00:14.000 | 00:00:44.000 | 2023-12-16 09:43:40 | 2.8798 | -0.108 | 0.0004 | 0.0012 | -0.311 | -50.0046 | -0.0001 | 0 | 25.8 | 26.2 | 0.0001 | 0.4
47 | 1 | 2 | CC DChg | 00:00:15.000 | 00:00:45.000 | 2023-12-16 09:43:41 | 2.8793 | -0.108 | 0.0004 | 0.0013 | -0.311 | -60.0056 | -0.0001 | 0 | 25.6 | 26.2 | 0.0001 | 0.6
48 | 1 | 2 | CC DChg | 00:00:16.000 | 00:00:46.000 | 2023-12-16 09:43:42 | 2.8787 | -0.108 | 0.0005 | 0.0014 | -0.3109 | -50.0046 | -0.0001 | -0.0002 | 26 | 26.2 | 0.0001 | 0.2
49 | 1 | 2 | CC DChg | 00:00:17.000 | 00:00:47.000 | 2023-12-16 09:43:43 | 2.8781 | -0.108 | 0.0005 | 0.0015 | -0.3109 | -50.0046 | -0.0001 | 0 | 26 | 26.2 | 0.0001 | 0.2
50 | 1 | 2 | CC DChg | 00:00:18.000 | 00:00:48.000 | 2023-12-16 09:43:44 | 2.8776 | -0.108 | 0.0005 | 0.0016 | -0.3108 | -60.0056 | -0.0001 | 0 | 25.6 | 26.2 | 0.0001 | 0.6
51 | 1 | 2 | CC DChg | 00:00:19.000 | 00:00:49.000 | 2023-12-16 09:43:45 | 2.8771 | -0.108 | 0.0006 | 0.0016 | -0.3108 | -60.0056 | -0.0001 | 0 | 26 | 26.2 | 0.0001 | 0.2
52 | 1 | 2 | CC DChg | 00:00:20.000 | 00:00:50.000 | 2023-12-16 09:43:46 | 2.8766 | -0.108 | 0.0006 | 0.0017 | -0.3107 | -60.0056 | -0.0001 | 0 | 26 | 26.2 | 0.0001 | 0.2
53 | 1 | 2 | CC DChg | 00:00:21.000 | 00:00:51.000 | 2023-12-16 09:43:47 | 2.8762 | -0.108 | 0.0006 | 0.0018 | -0.3107 | -75.0069 | -0.0001 | 0 | 25.6 | 26.2 | 0.0001 | 0.6
54 | 1 | 2 | CC DChg | 00:00:22.000 | 00:00:52.000 | 2023-12-16 09:43:48 | 2.8757 | -0.108 | 0.0007 | 0.0019 | -0.3106 | -60.0056 | -0.0001 | 0 | 25.6 | 26.2 | 0.0001 | 0.6
55 | 1 | 2 | CC DChg | 00:00:23.000 | 00:00:53.000 | 2023-12-16 09:43:49 | 2.8751 | -0.108 | 0.0007 | 0.002 | -0.3105 | -50.0046 | -0.0001 | 0 | 25.8 | 26.2 | 0.0001 | 0.4
56 | 1 | 2 | CC DChg | 00:00:24.000 | 00:00:54.000 | 2023-12-16 09:43:50 | 2.8747 | -0.108 | 0.0007 | 0.0021 | -0.3105 | -75 | 0 | 0 | 25.6 | 26.2 | 0 | 0.6
57 | 1 | 2 | CC DChg | 00:00:25.000 | 00:00:55.000 | 2023-12-16 09:43:51 | 2.8741 | -0.108 | 0.0007 | 0.0022 | -0.3104 | -49.9954 | -0.0001 | -0.0002 | 25.6 | 26.2 | 0.0001 | 0.6
58 | 1 | 2 | CC DChg | 00:00:26.000 | 00:00:56.000 | 2023-12-16 09:43:52 | 2.8737 | -0.108 | 0.0008 | 0.0022 | -0.3104 | -75 | -0.0001 | 0.0001 | 26 | 26.2 | 0.0002 | 0.2
59 | 1 | 2 | CC DChg | 00:00:27.000 | 00:00:57.000 | 2023-12-16 09:43:53 | 2.8733 | -0.108 | 0.0008 | 0.0023 | -0.3103 | -75 | -0.0001 | 0 | 26 | 26.2 | 0.0001 | 0.2
60 | 1 | 2 | CC DChg | 00:00:28.000 | 00:00:58.000 | 2023-12-16 09:43:54 | 2.8728 | -0.108 | 0.0008 | 0.0024 | -0.3103 | -60 | -0.0001 | 0 | 25.6 | 26.2 | 0.0001 | 0.6
61 | 1 | 2 | CC DChg | 00:00:29.000 | 00:00:59.000 | 2023-12-16 09:43:55 | 2.8724 | -0.108 | 0.0009 | 0.0025 | -0.3102 | -75 | -0.0001 | 0 | 26 | 26.2 | 0.0001 | 0.2
62 | 1 | 2 | CC DChg | 00:00:30.000 | 00:01:00.000 | 2023-12-16 09:43:56 | 2.872 | -0.108 | 0.0009 | 0.0026 | -0.3102 | -75 | -0.0001 | 0 | 26 | 26.2 | 0.0001 | 0.2
63 | 1 | 2 | CC DChg | 00:00:31.000 | 00:01:01.000 | 2023-12-16 09:43:57 | 2.8715 | -0.108 | 0.0009 | 0.0027 | -0.3101 | -60 | -0.0001 | 0 | 25.8 | 26.2 | 0.0001 | 0.4
64 | 1 | 2 | CC DChg | 00:00:32.000 | 00:01:02.000 | 2023-12-16 09:43:58 | 2.8711 | -0.108 | 0.001 | 0.0028 | -0.3101 | -75 | -0.0001 | -0.0001 | 25.6 | 26.2 | 0 | 0.6
65 | 1 | 2 | CC DChg | 00:00:33.000 | 00:01:03.000 | 2023-12-16 09:43:59 | 2.8707 | -0.108 | 0.001 | 0.0029 | -0.31 | -75 | -0.0001 | -0.0002 | 26 | 26.2 | 0.0001 | 0.2
66 | 1 | 2 | CC DChg | 00:00:34.000 | 00:01:04.000 | 2023-12-16 09:44:00 | 2.8703 | -0.108 | 0.001 | 0.0029 | -0.31 | -75.0069 | -0.0001 | -0.0002 | 25.6 | 26.2 | 0.0001 | 0.6
67 | 1 | 2 | CC DChg | 00:00:35.000 | 00:01:05.000 | 2023-12-16 09:44:01 | 2.87 | -0.108 | 0.001 | 0.003 | -0.31 | -100.0093 | -0.0001 | 0 | 25.6 | 26.2 | 0.0001 | 0.6
68 | 1 | 2 | CC DChg | 00:00:36.000 | 00:01:06.000 | 2023-12-16 09:44:02 | 2.8696 | -0.108 | 0.0011 | 0.0031 | -0.3099 | -75.0069 | -0.0001 | 0 | 26 | 26.2 | 0.0001 | 0.2
69 | 1 | 2 | CC DChg | 00:00:37.000 | 00:01:07.000 | 2023-12-16 09:44:03 | 2.8691 | -0.108 | 0.0011 | 0.0032 | -0.3099 | -60.0056 | -0.0001 | 0 | 26 | 26.2 | 0.0001 | 0.2
70 | 1 | 2 | CC DChg | 00:00:38.000 | 00:01:08.000 | 2023-12-16 09:44:04 | 2.8687 | -0.108 | 0.0011 | 0.0033 | -0.3098 | -75.0069 | -0.0001 | 0 | 25.6 | 26.2 | 0.0001 | 0.6
71 | 1 | 2 | CC DChg | 00:00:39.000 | 00:01:09.000 | 2023-12-16 09:44:05 | 2.8683 | -0.108 | 0.0012 | 0.0034 | -0.3098 | -75.0069 | -0.0001 | 0.0001 | 25.8 | 26.2 | 0.0002 | 0.4
72 | 1 | 2 | CC DChg | 00:00:40.000 | 00:01:10.000 | 2023-12-16 09:44:06 | 2.8679 | -0.108 | 0.0012 | 0.0035 | -0.3098 | -75.0069 | 0 | -0.0001 | 25.8 | 26.2 | 0.0001 | 0.4
73 | 1 | 2 | CC DChg | 00:00:41.000 | 00:01:11.000 | 2023-12-16 09:44:07 | 2.8675 | -0.108 | 0.0012 | 0.0035 | -0.3097 | -75.0069 | 0 | -0.0001 | 25.6 | 26.2 | 0.0001 | 0.6
74 | 1 | 2 | CC DChg | 00:00:42.000 | 00:01:12.000 | 2023-12-16 09:44:08 | 2.8671 | -0.108 | 0.0013 | 0.0036 | -0.3097 | -75.0069 | -0.0001 | -0.0001 | 26 | 26.2 | 0 | 0.2
75 | 1 | 2 | CC DChg | 00:00:43.000 | 00:01:13.000 | 2023-12-16 09:44:09 | 2.8668 | -0.108 | 0.0013 | 0.0037 | -0.3096 | -100.0093 | -0.0001 | 0 | 26 | 26.2 | 0.0001 | 0.2
76 | 1 | 2 | CC DChg | 00:00:44.000 | 00:01:14.000 | 2023-12-16 09:44:10 | 2.8663 | -0.108 | 0.0013 | 0.0038 | -0.3096 | -60.0056 | -0.0002 | 0 | 25.8 | 26.2 | 0.0002 | 0.4
77 | 1 | 2 | CC DChg | 00:00:45.000 | 00:01:15.000 | 2023-12-16 09:44:11 | 2.8659 | -0.108 | 0.0014 | 0.0039 | -0.3095 | -75.0069 | -0.0002 | 0 | 25.4 | 26.2 | 0.0002 | 0.8
78 | 1 | 2 | CC DChg | 00:00:46.000 | 00:01:16.000 | 2023-12-16 09:44:12 | 2.8656 | -0.108 | 0.0014 | 0.004 | -0.3095 | -100.0093 | -0.0002 | -0.0001 | 25.6 | 26.2 | 0.0001 | 0.6
79 | 1 | 2 | CC DChg | 00:00:47.000 | 00:01:17.000 | 2023-12-16 09:44:13 | 2.8652 | -0.108 | 0.0014 | 0.0041 | -0.3095 | -75.0069 | -0.0001 | 0 | 25.8 | 26.2 | 0.0001 | 0.4
80 | 1 | 2 | CC DChg | 00:00:48.000 | 00:01:18.000 | 2023-12-16 09:44:14 | 2.8648 | -0.108 | 0.0014 | 0.0041 | -0.3094 | -75.0069 | -0.0001 | 0 | 25.6 | 26.2 | 0.0001 | 0.6
81 | 1 | 2 | CC DChg | 00:00:49.000 | 00:01:19.000 | 2023-12-16 09:44:15 | 2.8644 | -0.108 | 0.0015 | 0.0042 | -0.3094 | -75 | 0 | 0 | 25.4 | 26.2 | 0 | 0.8
82 | 1 | 2 | CC DChg | 00:00:50.000 | 00:01:20.000 | 2023-12-16 09:44:16 | 2.8639 | -0.108 | 0.0015 | 0.0043 | -0.3093 | -59.9944 | -0.0001 | -0.0001 | 26 | 26.2 | 0 | 0.2
83 | 1 | 2 | CC DChg | 00:00:51.000 | 00:01:21.000 | 2023-12-16 09:44:17 | 2.8635 | -0.108 | 0.0015 | 0.0044 | -0.3093 | -75 | -0.0001 | -0.0001 | 26 | 26.2 | 0 | 0.2
84 | 1 | 2 | CC DChg | 00:00:52.000 | 00:01:22.000 | 2023-12-16 09:44:18 | 2.8632 | -0.108 | 0.0016 | 0.0045 | -0.3092 | -100 | -0.0001 | 0 | 25.6 | 26.2 | 0.0001 | 0.6
85 | 1 | 2 | CC DChg | 00:00:53.000 | 00:01:23.000 | 2023-12-16 09:44:19 | 2.8628 | -0.108 | 0.0016 | 0.0046 | -0.3092 | -75 | -0.0001 | 0 | 25.6 | 26.2 | 0.0001 | 0.6
86 | 1 | 2 | CC DChg | 00:00:54.000 | 00:01:24.000 | 2023-12-16 09:44:20 | 2.8624 | -0.108 | 0.0016 | 0.0047 | -0.3091 | -75 | -0.0001 | 0 | 25.8 | 26.2 | 0.0001 | 0.4
87 | 1 | 2 | CC DChg | 00:00:55.000 | 00:01:25.000 | 2023-12-16 09:44:21 | 2.862 | -0.108 | 0.0017 | 0.0047 | -0.3091 | -75 | -0.0001 | 0 | 26 | 26.2 | 0.0001 | 0.2
88 | 1 | 2 | CC DChg | 00:00:56.000 | 00:01:26.000 | 2023-12-16 09:44:22 | 2.8617 | -0.108 | 0.0017 | 0.0048 | -0.3091 | -100 | -0.0001 | 0 | 25.8 | 26.2 | 0.0001 | 0.4
89 | 1 | 2 | CC DChg | 00:00:57.000 | 00:01:27.000 | 2023-12-16 09:44:23 | 2.8613 | -0.108 | 0.0017 | 0.0049 | -0.309 | -75.0069 | -0.0001 | -0.0001 | 25.8 | 26.2 | 0 | 0.4
90 | 1 | 2 | CC DChg | 00:00:58.000 | 00:01:28.000 | 2023-12-16 09:44:24 | 2.861 | -0.108 | 0.0017 | 0.005 | -0.309 | -100.0093 | -0.0001 | -0.0002 | 25.6 | 26.2 | 0.0001 | 0.6
91 | 1 | 2 | CC DChg | 00:00:59.000 | 00:01:29.000 | 2023-12-16 09:44:25 | 2.8606 | -0.108 | 0.0018 | 0.0051 | -0.309 | -75.0069 | -0.0001 | 0 | 25.6 | 26.2 | 0.0001 | 0.6
92 | 1 | 2 | CC DChg | 00:01:00.000 | 00:01:30.000 | 2023-12-16 09:44:26 | 2.8602 | -0.108 | 0.0018 | 0.0052 | -0.3089 | -75.0069 | -0.0001 | 0 | 25.6 | 26.2 | 0.0001 | 0.6
93 | 1 | 2 | CC DChg | 00:01:01.000 | 00:01:31.000 | 2023-12-16 09:44:27 | 2.8599 | -0.108 | 0.0018 | 0.0053 | -0.3089 | -100.0093 | -0.0001 | -0.0002 | 26 | 26.2 | 0.0001 | 0.2
94 | 1 | 2 | CC DChg | 00:01:02.000 | 00:01:32.000 | 2023-12-16 09:44:28 | 2.8595 | -0.108 | 0.0019 | 0.0053 | -0.3089 | -75.0069 | -0.0001 | 0 | 26 | 26.2 | 0.0001 | 0.2
95 | 1 | 2 | CC DChg | 00:01:03.000 | 00:01:33.000 | 2023-12-16 09:44:29 | 2.8591 | -0.108 | 0.0019 | 0.0054 | -0.3088 | -75.0069 | -0.0001 | -0.0002 | 26 | 26.2 | 0.0001 | 0.2
96 | 1 | 2 | CC DChg | 00:01:04.000 | 00:01:34.000 | 2023-12-16 09:44:30 | 2.8588 | -0.108 | 0.0019 | 0.0055 | -0.3088 | -100.0093 | -0.0001 | 0 | 25.8 | 26.2 | 0.0001 | 0.4
97 | 1 | 2 | CC DChg | 00:01:05.000 | 00:01:35.000 | 2023-12-16 09:44:31 | 2.8584 | -0.108 | 0.002 | 0.0056 | -0.3087 | -75.0069 | -0.0001 | -0.0001 | 25.6 | 26.2 | 0 | 0.6
98 | 1 | 2 | CC DChg | 00:01:06.000 | 00:01:36.000 | 2023-12-16 09:44:32 | 2.8581 | -0.108 | 0.002 | 0.0057 | -0.3087 | -100.0093 | -0.0001 | -0.0001 | 25.6 | 26.2 | 0 | 0.6
99 | 1 | 2 | CC DChg | 00:01:07.000 | 00:01:37.000 | 2023-12-16 09:44:33 | 2.8577 | -0.108 | 0.002 | 0.0058 | -0.3087 | -75.0069 | -0.0001 | 0 | 25.4 | 26.2 | 0.0001 | 0.8
100 | 1 | 2 | CC DChg | 00:01:08.000 | 00:01:38.000 | 2023-12-16 09:44:34 | 2.8572 | -0.108 | 0.002 | 0.0059 | -0.3086 | -60.0056 | -0.0001 | 0 | 25.8 | 26.2 | 0.0001 | 0.4
101 | 1 | 2 | CC DChg | 00:01:09.000 | 00:01:39.000 | 2023-12-16 09:44:35 | 2.8569 | -0.108 | 0.0021 | 0.0059 | -0.3085 | -100 | -0.0001 | 0 | 25.8 | 26.2 | 0.0001 | 0.4
102 | 1 | 2 | CC DChg | 00:01:10.000 | 00:01:40.000 | 2023-12-16 09:44:36 | 2.8565 | -0.108 | 0.0021 | 0.006 | -0.3085 | -74.9931 | -0.0001 | 0 | 25.6 | 26.2 | 0.0001 | 0.6
103 | 1 | 2 | CC DChg | 00:01:11.000 | 00:01:41.000 | 2023-12-16 09:44:37 | 2.8561 | -0.108 | 0.0021 | 0.0061 | -0.3084 | -74.9931 | -0.0001 | 0 | 25.6 | 26.2 | 0.0001 | 0.6
104 | 1 | 2 | CC DChg | 00:01:12.000 | 00:01:42.000 | 2023-12-16 09:44:38 | 2.8558 | -0.108 | 0.0022 | 0.0062 | -0.3084 | -100 | -0.0001 | 0 | 25.6 | 26.2 | 0.0001 | 0.6
105 | 1 | 2 | CC DChg | 00:01:13.000 | 00:01:43.000 | 2023-12-16 09:44:39 | 2.8554 | -0.108 | 0.0022 | 0.0063 | -0.3084 | -75 | -0.0001 | -0.0001 | 25.8 | 26.2 | 0 | 0.4
106 | 1 | 2 | CC DChg | 00:01:14.000 | 00:01:44.000 | 2023-12-16 09:44:40 | 2.8551 | -0.108 | 0.0022 | 0.0064 | -0.3084 | -100 | -0.0001 | 0 | 25.8 | 26.2 | 0.0001 | 0.4
107 | 1 | 2 | CC DChg | 00:01:15.000 | 00:01:45.000 | 2023-12-16 09:44:41 | 2.8547 | -0.108 | 0.0023 | 0.0065 | -0.3083 | -75 | -0.0001 | 0 | 25.8 | 26.2 | 0.0001 | 0.4
108 | 1 | 2 | CC DChg | 00:01:16.000 | 00:01:46.000 | 2023-12-16 09:44:42 | 2.8543 | -0.108 | 0.0023 | 0.0065 | -0.3083 | -75 | -0.0001 | -0.0001 | 25.8 | 26.2 | 0 | 0.4
109 | 1 | 2 | CC DChg | 00:01:17.000 | 00:01:47.000 | 2023-12-16 09:44:43 | 2.854 | -0.108 | 0.0023 | 0.0066 | -0.3082 | -100 | -0.0001 | 0 | 25.6 | 26.2 | 0.0001 | 0.6
110 | 1 | 2 | CC DChg | 00:01:18.000 | 00:01:48.000 | 2023-12-16 09:44:44 | 2.8536 | -0.108 | 0.0023 | 0.0067 | -0.3082 | -75 | -0.0001 | 0 | 25.6 | 26.2 | 0.0001 | 0.6
111 | 1 | 2 | CC DChg | 00:01:19.000 | 00:01:49.000 | 2023-12-16 09:44:45 | 2.8532 | -0.108 | 0.0024 | 0.0068 | -0.3081 | -75 | -0.0001 | -0.0001 | 25.8 | 26.2 | 0 | 0.4
112 | 1 | 2 | CC DChg | 00:01:20.000 | 00:01:50.000 | 2023-12-16 09:44:46 | 2.8528 | -0.108 | 0.0024 | 0.0069 | -0.3081 | -75 | -0.0001 | -0.0001 | 26 | 26.2 | 0 | 0.2
113 | 1 | 2 | CC DChg | 00:01:21.000 | 00:01:51.000 | 2023-12-16 09:44:47 | 2.8526 | -0.108 | 0.0024 | 0.007 | -0.3081 | -150.0139 | -0.0001 | 0 | 25.8 | 26.2 | 0.0001 | 0.4
114 | 1 | 2 | CC DChg | 00:01:22.000 | 00:01:52.000 | 2023-12-16 09:44:48 | 2.8523 | -0.108 | 0.0025 | 0.0071 | -0.3081 | -100 | -0.0001 | 0 | 25.8 | 26.3 | 0.0001 | 0.5
115 | 1 | 2 | CC DChg | 00:01:23.000 | 00:01:53.000 | 2023-12-16 09:44:49 | 2.8519 | -0.108 | 0.0025 | 0.0071 | -0.308 | -75.0069 | -0.0001 | -0.0001 | 25.8 | 26.3 | 0 | 0.5
116 | 1 | 2 | CC DChg | 00:01:24.000 | 00:01:54.000 | 2023-12-16 09:44:50 | 2.8515 | -0.108 | 0.0025 | 0.0072 | -0.308 | -75.0069 | -0.0001 | 0 | 25.6 | 26.3 | 0.0001 | 0.7
117 | 1 | 2 | CC DChg | 00:01:25.000 | 00:01:55.000 | 2023-12-16 09:44:51 | 2.8511 | -0.108 | 0.0026 | 0.0073 | -0.3079 | -75.0069 | -0.0001 | 0 | 25.6 | 26.3 | 0.0001 | 0.7
118 | 1 | 2 | CC DChg | 00:01:26.000 | 00:01:56.000 | 2023-12-16 09:44:52 | 2.8508 | -0.108 | 0.0026 | 0.0074 | -0.3079 | -100.0093 | -0.0001 | 0 | 25.6 | 26.2 | 0.0001 | 0.6
119 | 1 | 2 | CC DChg | 00:01:27.000 | 00:01:57.000 | 2023-12-16 09:44:53 | 2.8505 | -0.108 | 0.0026 | 0.0075 | -0.3079 | -100.0093 | 0 | -0.0002 | 25.6 | 26.3 | 0.0002 | 0.7
120 | 1 | 2 | CC DChg | 00:01:28.000 | 00:01:58.000 | 2023-12-16 09:44:54 | 2.85 | -0.108 | 0.0026 | 0.0076 | -0.3078 | -60.0056 | -0.0001 | 0 | 25.6 | 26.3 | 0.0001 | 0.7
121 | 1 | 2 | CC DChg | 00:01:29.000 | 00:01:59.000 | 2023-12-16 09:44:55 | 2.8497 | -0.108 | 0.0027 | 0.0077 | -0.3078 | -100.0093 | -0.0001 | 0 | 25.6 | 26.3 | 0.0001 | 0.7
122 | 1 | 2 | CC DChg | 00:01:30.000 | 00:02:00.000 | 2023-12-16 09:44:56 | 2.8493 | -0.108 | 0.0027 | 0.0077 | -0.3077 | -75.0069 | -0.0001 | 0 | 25.4 | 26.3 | 0.0001 | 0.9
123 | 1 | 2 | CC DChg | 00:01:31.000 | 00:02:01.000 | 2023-12-16 09:44:57 | 2.8488 | -0.108 | 0.0027 | 0.0078 | -0.3077 | -60 | -0.0001 | 0 | 25.6 | 26.3 | 0.0001 | 0.7
124 | 1 | 2 | CC DChg | 00:01:32.000 | 00:02:02.000 | 2023-12-16 09:44:58 | 2.8485 | -0.108 | 0.0028 | 0.0079 | -0.3076 | -100 | 0 | -0.0001 | 26 | 26.3 | 0.0001 | 0.3
125 | 1 | 2 | CC DChg | 00:01:33.000 | 00:02:03.000 | 2023-12-16 09:44:59 | 2.8482 | -0.108 | 0.0028 | 0.008 | -0.3076 | -100 | -0.0001 | 0.0001 | 26 | 26.3 | 0.0002 | 0.3
126 | 1 | 2 | CC DChg | 00:01:34.000 | 00:02:04.000 | 2023-12-16 09:45:00 | 2.8478 | -0.108 | 0.0028 | 0.0081 | -0.3076 | -75 | -0.0002 | -0.0002 | 26 | 26.3 | 0 | 0.3
127 | 1 | 2 | CC DChg | 00:01:35.000 | 00:02:05.000 | 2023-12-16 09:45:01 | 2.8475 | -0.108 | 0.0029 | 0.0082 | -0.3075 | -100 | -0.0001 | 0 | 26 | 26.3 | 0.0001 | 0.3
128 | 1 | 2 | CC DChg | 00:01:36.000 | 00:02:06.000 | 2023-12-16 09:45:02 | 2.8471 | -0.108 | 0.0029 | 0.0083 | -0.3075 | -75 | -0.0001 | 0 | 26 | 26.3 | 0.0001 | 0.3
129 | 1 | 2 | CC DChg | 00:01:37.000 | 00:02:07.000 | 2023-12-16 09:45:03 | 2.8467 | -0.108 | 0.0029 | 0.0083 | -0.3074 | -75 | -0.0001 | 0 | 26 | 26.3 | 0.0001 | 0.3
130 | 1 | 2 | CC DChg | 00:01:38.000 | 00:02:08.000 | 2023-12-16 09:45:04 | 2.8464 | -0.108 | 0.0029 | 0.0084 | -0.3074 | -100 | -0.0001 | -0.0001 | 25.6 | 26.3 | 0 | 0.7
131 | 1 | 2 | CC DChg | 00:01:39.000 | 00:02:09.000 | 2023-12-16 09:45:05 | 2.846 | -0.108 | 0.003 | 0.0085 | -0.3074 | -75 | -0.0001 | 0 | 25.6 | 26.3 | 0.0001 | 0.7
132 | 1 | 2 | CC DChg | 00:01:40.000 | 00:02:10.000 | 2023-12-16 09:45:06 | 2.8456 | -0.108 | 0.003 | 0.0086 | -0.3073 | -75 | -0.0001 | 0 | 25.6 | 26.3 | 0.0001 | 0.7
133 | 1 | 2 | CC DChg | 00:01:41.000 | 00:02:11.000 | 2023-12-16 09:45:07 | 2.8453 | -0.108 | 0.003 | 0.0087 | -0.3073 | -100.0093 | -0.0002 | 0 | 25.6 | 26.3 | 0.0002 | 0.7
134 | 1 | 2 | CC DChg | 00:01:42.000 | 00:02:12.000 | 2023-12-16 09:45:08 | 2.845 | -0.108 | 0.0031 | 0.0088 | -0.3073 | -100.0093 | -0.0001 | 0 | 26 | 26.3 | 0.0001 | 0.3
135 | 1 | 2 | CC DChg | 00:01:43.000 | 00:02:13.000 | 2023-12-16 09:45:09 | 2.8447 | -0.108 | 0.0031 | 0.0089 | -0.3073 | -100.0093 | -0.0001 | 0 | 26 | 26.3 | 0.0001 | 0.3
136 | 1 | 2 | CC DChg | 00:01:44.000 | 00:02:14.000 | 2023-12-16 09:45:10 | 2.8443 | -0.108 | 0.0031 | 0.0089 | -0.3072 | -75.0139 | -0.0001 | 0.0001 | 26 | 26.3 | 0.0002 | 0.3
137 | 1 | 2 | CC DChg | 00:01:45.000 | 00:02:15.000 | 2023-12-16 09:45:11 | 2.8439 | -0.108 | 0.0032 | 0.009 | -0.3072 | -75.0069 | -0.0001 | 0.0002 | 26 | 26.2 | 0.0003 | 0.2
138 | 1 | 2 | CC DChg | 00:01:46.000 | 00:02:16.000 | 2023-12-16 09:45:12 | 2.8436 | -0.108 | 0.0032 | 0.0091 | -0.3071 | -100.0093 | -0.0001 | 0 | 26 | 26.3 | 0.0001 | 0.3
139 | 1 | 2 | CC DChg | 00:01:47.000 | 00:02:17.000 | 2023-12-16 09:45:13 | 2.8432 | -0.108 | 0.0032 | 0.0092 | -0.3071 | -75.0069 | -0.0001 | 0 | 26 | 26.2 | 0.0001 | 0.2
140 | 1 | 2 | CC DChg | 00:01:48.000 | 00:02:18.000 | 2023-12-16 09:45:14 | 2.8428 | -0.108 | 0.0032 | 0.0093 | -0.3071 | -75.0069 | -0.0001 | 0 | 25.6 | 26.2 | 0.0001 | 0.6
141 | 1 | 2 | CC DChg | 00:01:49.000 | 00:02:19.000 | 2023-12-16 09:45:15 | 2.8425 | -0.108 | 0.0033 | 0.0094 | -0.307 | -100.0093 | -0.0001 | 0 | 26 | 26.2 | 0.0001 | 0.2
142 | 1 | 2 | CC DChg | 00:01:50.000 | 00:02:20.000 | 2023-12-16 09:45:16 | 2.8422 | -0.108 | 0.0033 | 0.0094 | -0.307 | -100.0093 | -0.0001 | 0 | 26 | 26.2 | 0.0001 | 0.2
143 | 1 | 2 | CC DChg | 00:01:51.000 | 00:02:21.000 | 2023-12-16 09:45:17 | 2.8418 | -0.108 | 0.0033 | 0.0095 | -0.3069 | -75.0069 | -0.0001 | -0.0001 | 26.2 | 26.2 | 0 | 0
144 | 1 | 2 | CC DChg | 00:01:52.000 | 00:02:22.000 | 2023-12-16 09:45:18 | 2.8415 | -0.108 | 0.0034 | 0.0096 | -0.3069 | -100.0093 | -0.0001 | -0.0002 | 26 | 26.2 | 0.0001 | 0.2
145 | 1 | 2 | CC DChg | 00:01:53.000 | 00:02:23.000 | 2023-12-16 09:45:19 | 2.841 | -0.108 | 0.0034 | 0.0097 | -0.3069 | -60.0056 | -0.0001 | -0.0002 | 26 | 26.2 | 0.0001 | 0.2
146 | 1 | 2 | CC DChg | 00:01:54.000 | 00:02:24.000 | 2023-12-16 09:45:20 | 2.8408 | -0.108 | 0.0034 | 0.0098 | -0.3068 | -150.0139 | 0 | 0 | 26 | 26.2 | 0 | 0.2
147 | 1 | 2 | CC DChg | 00:01:55.000 | 00:02:25.000 | 2023-12-16 09:45:21 | 2.8404 | -0.108 | 0.0035 | 0.0099 | -0.3068 | -75.0069 | -0.0001 | 0 | 25.6 | 26.2 | 0.0001 | 0.6
148 | 1 | 2 | CC DChg | 00:01:56.000 | 00:02:26.000 | 2023-12-16 09:45:22 | 2.84 | -0.108 | 0.0035 | 0.01 | -0.3067 | -75.0069 | -0.0001 | 0 | 25.6 | 26.2 | 0.0001 | 0.6
149 | 1 | 2 | CC DChg | 00:01:57.000 | 00:02:27.000 | 2023-12-16 09:45:23 | 2.8397 | -0.108 | 0.0035 | 0.01 | -0.3067 | -100.0093 | -0.0001 | 0 | 25.6 | 26.2 | 0.0001 | 0.6
150 | 1 | 2 | CC DChg | 00:01:58.000 | 00:02:28.000 | 2023-12-16 09:45:24 | 2.8393 | -0.108 | 0.0035 | 0.0101 | -0.3067 | -75.0069 | -0.0001 | 0 | 25.8 | 26.2 | 0.0001 | 0.4
151 | 1 | 2 | CC DChg | 00:01:59.000 | 00:02:29.000 | 2023-12-16 09:45:25 | 2.839 | -0.108 | 0.0036 | 0.0102 | -0.3066 | -100.0093 | -0.0002 | 0 | 26 | 26.2 | 0.0002 | 0.2
152 | 1 | 2 | CC DChg | 00:02:00.000 | 00:02:30.000 | 2023-12-16 09:45:26 | 2.8386 | -0.108 | 0.0036 | 0.0103 | -0.3066 | -75 | -0.0001 | 0 | 26 | 26.2 | 0.0001 | 0.2
153 | 1 | 2 | CC DChg | 00:02:01.000 | 00:02:31.000 | 2023-12-16 09:45:27 | 2.8382 | -0.108 | 0.0036 | 0.0104 | -0.3065 | -75 | -0.0001 | -0.0001 | 26 | 26.2 | 0 | 0.2
154 | 1 | 2 | CC DChg | 00:02:02.000 | 00:02:32.000 | 2023-12-16 09:45:28 | 2.8378 | -0.108 | 0.0037 | 0.0105 | -0.3065 | -75 | -0.0001 | -0.0001 | 26 | 26.2 | 0 | 0.2
155 | 1 | 2 | CC DChg | 00:02:03.000 | 00:02:33.000 | 2023-12-16 09:45:29 | 2.8375 | -0.108 | 0.0037 | 0.0106 | -0.3064 | -99.9907 | -0.0001 | 0 | 25.8 | 26.2 | 0.0001 | 0.4
156 | 1 | 2 | CC DChg | 00:02:04.000 | 00:02:34.000 | 2023-12-16 09:45:30 | 2.837 | -0.108 | 0.0037 | 0.0106 | -0.3064 | -59.9944 | -0.0001 | 0 | 25.6 | 26.2 | 0.0001 | 0.6
157 | 1 | 2 | CC DChg | 00:02:05.000 | 00:02:35.000 | 2023-12-16 09:45:31 | 2.8367 | -0.108 | 0.0038 | 0.0107 | -0.3063 | -99.9907 | -0.0001 | -0.0001 | 25.6 | 26.2 | 0 | 0.6
158 | 1 | 2 | CC DChg | 00:02:06.000 | 00:02:36.000 | 2023-12-16 09:45:32 | 2.8363 | -0.108 | 0.0038 | 0.0108 | -0.3063 | -74.9931 | -0.0001 | 0 | 25.8 | 26.2 | 0.0001 | 0.4
159 | 1 | 2 | CC DChg | 00:02:07.000 | 00:02:37.000 | 2023-12-16 09:45:33 | 2.836 | -0.108 | 0.0038 | 0.0109 | -0.3063 | -100 | -0.0001 | -0.0001 | 26 | 26.2 | 0 | 0.2
160 | 1 | 2 | CC DChg | 00:02:08.000 | 00:02:38.000 | 2023-12-16 09:45:34 | 2.8356 | -0.108 | 0.0038 | 0.011 | -0.3062 | -75 | -0.0001 | 0 | 26 | 26.2 | 0.0001 | 0.2
161 | 1 | 2 | CC DChg | 00:02:09.000 | 00:02:39.000 | 2023-12-16 09:45:35 | 2.8353 | -0.108 | 0.0039 | 0.0111 | -0.3062 | -100 | -0.0001 | 0 | 26 | 26.2 | 0.0001 | 0.2
162 | 1 | 2 | CC DChg | 00:02:10.000 | 00:02:40.000 | 2023-12-16 09:45:36 | 2.835 | -0.108 | 0.0039 | 0.0112 | -0.3062 | -100.0093 | -0.0002 | -0.0001 | 26 | 26.2 | 0.0001 | 0.2
163 | 1 | 2 | CC DChg | 00:02:11.000 | 00:02:41.000 | 2023-12-16 09:45:37 | 2.8346 | -0.108 | 0.0039 | 0.0112 | -0.3062 | -75.0069 | -0.0002 | -0.0002 | 25.6 | 26.2 | 0 | 0.6
164 | 1 | 2 | CC DChg | 00:02:12.000 | 00:02:42.000 | 2023-12-16 09:45:38 | 2.8342 | -0.108 | 0.004 | 0.0113 | -0.3061 | -75.0069 | -0.0002 | -0.0003 | 25.6 | 26.2 | 0.0001 | 0.6
165 | 1 | 2 | CC DChg | 00:02:13.000 | 00:02:43.000 | 2023-12-16 09:45:39 | 2.8338 | -0.108 | 0.004 | 0.0114 | -0.3061 | -75 | -0.0002 | 0 | 26 | 26.2 | 0.0002 | 0.2
166 | 1 | 2 | CC DChg | 00:02:14.000 | 00:02:44.000 | 2023-12-16 09:45:40 | 2.8334 | -0.108 | 0.004 | 0.0115 | -0.306 | -75 | -0.0001 | 0 | 25.6 | 26.2 | 0.0001 | 0.6
167 | 1 | 2 | CC DChg | 00:02:15.000 | 00:02:45.000 | 2023-12-16 09:45:41 | 2.8331 | -0.108 | 0.0041 | 0.0116 | -0.306 | -100 | -0.0001 | 0 | 25.6 | 26.2 | 0.0001 | 0.6
168 | 1 | 2 | CC DChg | 00:02:16.000 | 00:02:46.000 | 2023-12-16 09:45:42 | 2.8328 | -0.108 | 0.0041 | 0.0117 | -0.3059 | -100 | -0.0001 | 0 | 25.6 | 26.2 | 0.0001 | 0.6
169 | 1 | 2 | CC DChg | 00:02:17.000 | 00:02:47.000 | 2023-12-16 09:45:43 | 2.8323 | -0.108 | 0.0041 | 0.0117 | -0.3059 | -60 | -0.0001 | 0 | 25.6 | 26.2 | 0.0001 | 0.6
170 | 1 | 2 | CC DChg | 00:02:18.000 | 00:02:48.000 | 2023-12-16 09:45:44 | 2.832 | -0.108 | 0.0041 | 0.0118 | -0.3059 | -100 | -0.0001 | 0 | 25.8 | 26.2 | 0.0001 | 0.4
171 | 1 | 2 | CC DChg | 00:02:19.000 | 00:02:49.000 | 2023-12-16 09:45:45 | 2.8316 | -0.108 | 0.0042 | 0.0119 | -0.3058 | -75 | -0.0001 | -0.0001 | 26 | 26.2 | 0 | 0.2
172 | 1 | 2 | CC DChg | 00:02:20.000 | 00:02:50.000 | 2023-12-16 09:45:46 | 2.8312 | -0.108 | 0.0042 | 0.012 | -0.3058 | -75 | -0.0001 | -0.0003 | 26 | 26.2 | 0.0002 | 0.2
173 | 1 | 2 | CC DChg | 00:02:21.000 | 00:02:51.000 | 2023-12-16 09:45:47 | 2.8309 | -0.108 | 0.0042 | 0.0121 | -0.3057 | -100 | -0.0002 | 0 | 26 | 26.2 | 0.0002 | 0.2
174 | 1 | 2 | CC DChg | 00:02:22.000 | 00:02:52.000 | 2023-12-16 09:45:48 | 2.8305 | -0.108 | 0.0043 | 0.0122 | -0.3057 | -75.0069 | -0.0001 | 0 | 26 | 26.2 | 0.0001 | 0.2
175 | 1 | 2 | CC DChg | 00:02:23.000 | 00:02:53.000 | 2023-12-16 09:45:49 | 2.8302 | -0.108 | 0.0043 | 0.0123 | -0.3057 | -100.0093 | -0.0001 | 0 | 25.4 | 26.2 | 0.0001 | 0.8
176 | 1 | 2 | CC DChg | 00:02:24.000 | 00:02:54.000 | 2023-12-16 09:45:50 | 2.8298 | -0.108 | 0.0043 | 0.0123 | -0.3057 | -75.0139 | -0.0001 | 0 | 25.6 | 26.2 | 0.0001 | 0.6
177 | 1 | 2 | CC DChg | 00:02:25.000 | 00:02:55.000 | 2023-12-16 09:45:51 | 2.8295 | -0.108 | 0.0044 | 0.0124 | -0.3056 | -100.0185 | -0.0001 | 0 | 25.8 | 26.2 | 0.0001 | 0.4
178 | 1 | 2 | CC DChg | 00:02:26.000 | 00:02:56.000 | 2023-12-16 09:45:52 | 2.8292 | -0.108 | 0.0044 | 0.0125 | -0.3056 | -100.0185 | -0.0001 | -0.0002 | 26 | 26.2 | 0.0001 | 0.2
179 | 1 | 2 | CC DChg | 00:02:27.000 | 00:02:57.000 | 2023-12-16 09:45:53 | 2.8288 | -0.108 | 0.0044 | 0.0126 | -0.3056 | -75.0139 | -0.0001 | -0.0001 | 26 | 26.2 | 0 | 0.2
180 | 1 | 2 | CC DChg | 00:02:28.000 | 00:02:58.000 | 2023-12-16 09:45:54 | 2.8284 | -0.108 | 0.0044 | 0.0127 | -0.3055 | -75.0139 | -0.0002 | 0 | 25.6 | 26.2 | 0.0002 | 0.6
181 | 1 | 2 | CC DChg | 00:02:29.000 | 00:02:59.000 | 2023-12-16 09:45:55 | 2.8281 | -0.108 | 0.0045 | 0.0128 | -0.3055 | -100.0185 | -0.0001 | 0 | 25.6 | 26.2 | 0.0001 | 0.6
182 | 1 | 2 | CC DChg | 00:02:30.000 | 00:03:00.000 | 2023-12-16 09:45:56 | 2.8277 | -0.108 | 0.0045 | 0.0129 | -0.3054 | -75.0069 | -0.0001 | 0 | 25.8 | 26.2 | 0.0001 | 0.4
183 | 1 | 2 | CC DChg | 00:02:31.000 | 00:03:01.000 | 2023-12-16 09:45:57 | 2.8273 | -0.108 | 0.0045 | 0.0129 | -0.3054 | -75.0069 | -0.0001 | 0 | 26.2 | 26.2 | 0.0001 | 0
184 | 1 | 2 | CC DChg | 00:02:32.000 | 00:03:02.000 | 2023-12-16 09:45:58 | 2.827 | -0.108 | 0.0046 | 0.013 | -0.3053 | -100.0093 | -0.0001 | -0.0002 | 26 | 26.2 | 0.0001 | 0.2
185 | 1 | 2 | CC DChg | 00:02:33.000 | 00:03:03.000 | 2023-12-16 09:45:59 | 2.8265 | -0.108 | 0.0046 | 0.0131 | -0.3053 | -60.0056 | -0.0001 | 0 | 25.6 | 26.2 | 0.0001 | 0.6
186 | 1 | 2 | CC DChg | 00:02:34.000 | 00:03:04.000 | 2023-12-16 09:46:00 | 2.8262 | -0.108 | 0.0046 | 0.0132 | -0.3053 | -100.0093 | -0.0001 | 0 | 25.4 | 26.2 | 0.0001 | 0.8
187 | 1 | 2 | CC DChg | 00:02:35.000 | 00:03:05.000 | 2023-12-16 09:46:01 | 2.8258 | -0.108 | 0.0047 | 0.0133 | -0.3052 | -75.0069 | -0.0001 | 0 | 25.6 | 26.2 | 0.0001 | 0.6
188 | 1 | 2 | CC DChg | 00:02:36.000 | 00:03:06.000 | 2023-12-16 09:46:02 | 2.8254 | -0.108 | 0.0047 | 0.0134 | -0.3052 | -75.0069 | -0.0001 | 0 | 25.6 | 26.2 | 0.0001 | 0.6
189 | 1 | 2 | CC DChg | 00:02:37.000 | 00:03:07.000 | 2023-12-16 09:46:03 | 2.8251 | -0.108 | 0.0047 | 0.0134 | -0.3051 | -100.0093 | -0.0002 | 0 | 25.6 | 26.2 | 0.0002 | 0.6
190 | 1 | 2 | CC DChg | 00:02:38.000 | 00:03:08.000 | 2023-12-16 09:46:04 | 2.8247 | -0.108 | 0.0047 | 0.0135 | -0.3051 | -75.0069 | -0.0001 | 0 | 26 | 26.2 | 0.0001 | 0.2
191 | 1 | 2 | CC DChg | 00:02:39.000 | 00:03:09.000 | 2023-12-16 09:46:05 | 2.8243 | -0.108 | 0.0048 | 0.0136 | -0.3051 | -75.0069 | -0.0001 | 0 | 26 | 26.2 | 0.0001 | 0.2
192 | 1 | 2 | CC DChg | 00:02:40.000 | 00:03:10.000 | 2023-12-16 09:46:06 | 2.824 | -0.108 | 0.0048 | 0.0137 | -0.305 | -100.0093 | -0.0001 | 0 | 26 | 26.2 | 0.0001 | 0.2
193 | 1 | 2 | CC DChg | 00:02:41.000 | 00:03:11.000 | 2023-12-16 09:46:07 | 2.8236 | -0.108 | 0.0048 | 0.0138 | -0.305 | -75.0069 | 0 | 0 | 25.6 | 26.2 | 0 | 0.6
194 | 1 | 2 | CC DChg | 00:02:42.000 | 00:03:12.000 | 2023-12-16 09:46:08 | 2.8232 | -0.108 | 0.0049 | 0.0139 | -0.3049 | -75.0069 | -0.0001 | 0 | 25.6 | 26.2 | 0.0001 | 0.6
195 | 1 | 2 | CC DChg | 00:02:43.000 | 00:03:13.000 | 2023-12-16 09:46:09 | 2.8229 | -0.108 | 0.0049 | 0.014 | -0.3049 | -100.0093 | -0.0001 | 0 | 25.8 | 26.2 | 0.0001 | 0.4
196 | 1 | 2 | CC DChg | 00:02:44.000 | 00:03:14.000 | 2023-12-16 09:46:10 | 2.8224 | -0.108 | 0.0049 | 0.014 | -0.3048 | -60.0056 | -0.0001 | -0.0002 | 25.8 | 26.2 | 0.0001 | 0.4
197 | 1 | 2 | CC DChg | 00:02:45.000 | 00:03:15.000 | 2023-12-16 09:46:11 | 2.8221 | -0.108 | 0.005 | 0.0141 | -0.3048 | -100.0093 | -0.0001 | -0.0002 | 25.8 | 26.2 | 0.0001 | 0.4
198 | 1 | 2 | CC DChg | 00:02:46.000 | 00:03:16.000 | 2023-12-16 09:46:12 | 2.8216 | -0.108 | 0.005 | 0.0142 | -0.3048 | -60.0056 | -0.0001 | 0 | 26 | 26.4 | 0.0001 | 0.4
199 | 1 | 2 | CC DChg | 00:02:47.000 | 00:03:17.000 | 2023-12-16 09:46:13 | 2.8213 | -0.108 | 0.005 | 0.0143 | -0.3047 | -100.0093 | -0.0001 | 0 | 26 | 26.2 | 0.0001 | 0.2
200 | 1 | 2 | CC DChg | 00:02:48.000 | 00:03:18.000 | 2023-12-16 09:46:14 | 2.8209 | -0.108 | 0.005 | 0.0144 | -0.3047 | -75.0069 | -0.0001 | 0 | 26 | 26.2 | 0.0001 | 0.2
201 | 1 | 2 | CC DChg | 00:02:49.000 | 00:03:19.000 | 2023-12-16 09:46:15 | 2.8205 | -0.108 | 0.0051 | 0.0145 | -0.3046 | -75.0069 | -0.0001 | 0 | 25.8 | 26.4 | 0.0001 | 0.6
202 | 1 | 2 | CC DChg | 00:02:50.000 | 00:03:20.000 | 2023-12-16 09:46:16 | 2.8202 | -0.108 | 0.0051 | 0.0145 | -0.3046 | -100.0093 | -0.0001 | -0.0001 | 25.6 | 26.2 | 0 | 0.6
203 | 1 | 2 | CC DChg | 00:02:51.000 | 00:03:21.000 | 2023-12-16 09:46:17 | 2.8198 | -0.108 | 0.0051 | 0.0146 | -0.3046 | -75.0069 | 0 | 0 | 25.4 | 26.4 | 0 | 1
204 | 1 | 2 | CC DChg | 00:02:52.000 | 00:03:22.000 | 2023-12-16 09:46:18 | 2.8194 | -0.108 | 0.0052 | 0.0147 | -0.3045 | -75.0069 | -0.0001 | 0 | 25.4 | 26.2 | 0.0001 | 0.8
205 | 1 | 2 | CC DChg | 00:02:53.000 | 00:03:23.000 | 2023-12-16 09:46:19 | 2.8191 | -0.108 | 0.0052 | 0.0148 | -0.3045 | -100.0093 | -0.0001 | 0 | 25.6 | 26.2 | 0.0001 | 0.6
206 | 1 | 2 | CC DChg | 00:02:54.000 | 00:03:24.000 | 2023-12-16 09:46:20 | 2.8187 | -0.108 | 0.0052 | 0.0149 | -0.3044 | -75 | -0.0001 | 0 | 25.6 | 26.2 | 0.0001 | 0.6
207 | 1 | 2 | CC DChg | 00:02:55.000 | 00:03:25.000 | 2023-12-16 09:46:21 | 2.8183 | -0.108 | 0.0053 | 0.015 | -0.3044 | -75 | -0.0001 | 0 | 25.4 | 26.4 | 0.0001 | 1
208 | 1 | 2 | CC DChg | 00:02:56.000 | 00:03:26.000 | 2023-12-16 09:46:22 | 2.8179 | -0.108 | 0.0053 | 0.0151 | -0.3043 | -75 | -0.0001 | 0 | 25.4 | 26.2 | 0.0001 | 0.8
209 | 1 | 2 | CC DChg | 00:02:57.000 | 00:03:27.000 | 2023-12-16 09:46:23 | 2.8175 | -0.108 | 0.0053 | 0.0151 | -0.3043 | -74.9931 | 0 | 0 | 25.6 | 26.2 | 0 | 0.6
210 | 1 | 2 | CC DChg | 00:02:58.000 | 00:03:28.000 | 2023-12-16 09:46:24 | 2.8171 | -0.108 | 0.0053 | 0.0152 | -0.3042 | -74.9931 | -0.0001 | 0 | 25.6 | 26.2 | 0.0001 | 0.6
211 | 1 | 2 | CC DChg | 00:02:59.000 | 00:03:29.000 | 2023-12-16 09:46:25 | 2.8167 | -0.108 | 0.0054 | 0.0153 | -0.3042 | -74.9931 | -0.0001 | -0.0001 | 25.6 | 26.2 | 0 | 0.6
212 | 1 | 2 | CC DChg | 00:03:00.000 | 00:03:30.000 | 2023-12-16 09:46:26 | 2.8163 | -0.108 | 0.0054 | 0.0154 | -0.3041 | -74.9931 | -0.0001 | 0 | 26 | 26.2 | 0.0001 | 0.2
213 | 1 | 2 | CC DChg | 00:03:01.000 | 00:03:31.000 | 2023-12-16 09:46:27 | 2.8159 | -0.108 | 0.0054 | 0.0155 | -0.3041 | -74.9931 | -0.0001 | 0 | 26 | 26.2 | 0.0001 | 0.2
214 | 1 | 2 | CC DChg | 00:03:02.000 | 00:03:32.000 | 2023-12-16 09:46:28 | 2.8155 | -0.108 | 0.0055 | 0.0156 | -0.3041 | -75 | -0.0001 | 0 | 25.6 | 26.2 | 0.0001 | 0.6
215 | 1 | 2 | CC DChg | 00:03:03.000 | 00:03:33.000 | 2023-12-16 09:46:29 | 2.8151 | -0.108 | 0.0055 | 0.0156 | -0.304 | -75 | -0.0001 | 0.0001 | 25.6 | 26.2 | 0.0002 | 0.6
216 | 1 | 2 | CC DChg | 00:03:04.000 | 00:03:34.000 | 2023-12-16 09:46:30 | 2.8148 | -0.108 | 0.0055 | 0.0157 | -0.304 | -100 | 0 | 0 | 26 | 26.2 | 0 | 0.2
217 | 1 | 2 | CC DChg | 00:03:05.000 | 00:03:35.000 | 2023-12-16 09:46:31 | 2.8143 | -0.108 | 0.0056 | 0.0158 | -0.3039 | -60 | -0.0001 | -0.0001 | 26 | 26.2 | 0 | 0.2
218 | 1 | 2 | CC DChg | 00:03:06.000 | 00:03:36.000 | 2023-12-16 09:46:32 | 2.814 | -0.108 | 0.0056 | 0.0159 | -0.3039 | -100 | -0.0001 | -0.0002 | 25.6 | 26.2 | 0.0001 | 0.6
219 | 1 | 2 | CC DChg | 00:03:07.000 | 00:03:37.000 | 2023-12-16 09:46:33 | 2.8136 | -0.108 | 0.0056 | 0.016 | -0.3039 | -75 | -0.0002 | -0.0002 | 25.6 | 26.4 | 0 | 0.8
220 | 1 | 2 | CC DChg | 00:03:08.000 | 00:03:38.000 | 2023-12-16 09:46:34 | 2.8132 | -0.108 | 0.0056 | 0.0161 | -0.3039 | -75.0069 | -0.0001 | 0 | 25.6 | 26.2 | 0.0001 | 0.6
221 | 1 | 2 | CC DChg | 00:03:09.000 | 00:03:39.000 | 2023-12-16 09:46:35 | 2.8128 | -0.108 | 0.0057 | 0.0162 | -0.3038 | -75.0069 | -0.0001 | 0 | 25.6 | 26.2 | 0.0001 | 0.6
222 | 1 | 2 | CC DChg | 00:03:10.000 | 00:03:40.000 | 2023-12-16 09:46:36 | 2.8124 | -0.108 | 0.0057 | 0.0162 | -0.3038 | -75.0069 | -0.0001 | 0.0001 | 25.6 | 26.2 | 0.0002 | 0.6
223 | 1 | 2 | CC DChg | 00:03:11.000 | 00:03:41.000 | 2023-12-16 09:46:37 | 2.812 | -0.108 | 0.0057 | 0.0163 | -0.3037 | -75.0069 | -0.0001 | 0 | 26 | 26.2 | 0.0001 | 0.2
224 | 1 | 2 | CC DChg | 00:03:12.000 | 00:03:42.000 | 2023-12-16 09:46:38 | 2.8116 | -0.108 | 0.0058 | 0.0164 | -0.3037 | -75.0069 | -0.0001 | 0 | 26 | 26.2 | 0.0001 | 0.2
225 | 1 | 2 | CC DChg | 00:03:13.000 | 00:03:43.000 | 2023-12-16 09:46:39 | 2.8112 | -0.108 | 0.0058 | 0.0165 | -0.3036 | -75.0069 | -0.0001 | 0 | 25.8 | 26.2 | 0.0001 | 0.4
226 | 1 | 2 | CC DChg | 00:03:14.000 | 00:03:44.000 | 2023-12-16 09:46:40 | 2.8109 | -0.108 | 0.0058 | 0.0166 | -0.3036 | -100.0093 | -0.0001 | 0.0001 | 25.8 | 26.2 | 0.0002 | 0.4
227 | 1 | 2 | CC DChg | 00:03:15.000 | 00:03:45.000 | 2023-12-16 09:46:41 | 2.8104 | -0.108 | 0.0059 | 0.0167 | -0.3036 | -60.0056 | -0.0001 | 0 | 25.6 | 26.2 | 0.0001 | 0.6
228 | 1 | 2 | CC DChg | 00:03:16.000 | 00:03:46.000 | 2023-12-16 09:46:42 | 2.8101 | -0.108 | 0.0059 | 0.0167 | -0.3035 | -100.0093 | -0.0001 | -0.0002 | 25.6 | 26.2 | 0.0001 | 0.6
229 | 1 | 2 | CC DChg | 00:03:17.000 | 00:03:47.000 | 2023-12-16 09:46:43 | 2.8096 | -0.108 | 0.0059 | 0.0168 | -0.3035 | -60.0056 | 0 | -0.0002 | 25.6 | 26.4 | 0.0002 | 0.8
230 | 1 | 2 | CC DChg | 00:03:18.000 | 00:03:48.000 | 2023-12-16 09:46:44 | 2.8093 | -0.108 | 0.0059 | 0.0169 | -0.3034 | -100.0093 | -0.0002 | -0.0002 | 25.6 | 26.2 | 0 | 0.6
231 | 1 | 2 | CC DChg | 00:03:19.000 | 00:03:49.000 | 2023-12-16 09:46:45 | 2.8089 | -0.108 | 0.006 | 0.017 | -0.3034 | -75.0069 | -0.0001 | -0.0001 | 25.6 | 26.2 | 0 | 0.6
232 | 1 | 2 | CC DChg | 00:03:20.000 | 00:03:50.000 | 2023-12-16 09:46:46 | 2.8084 | -0.108 | 0.006 | 0.0171 | -0.3033 | -60.0056 | -0.0001 | -0.0001 | 26 | 26.2 | 0 | 0.2
233 | 1 | 2 | CC DChg | 00:03:21.000 | 00:03:51.000 | 2023-12-16 09:46:47 | 2.8081 | -0.108 | 0.006 | 0.0172 | -0.3033 | -100.0093 | -0.0001 | 0 | 26 | 26.2 | 0.0001 | 0.2
234 | 1 | 2 | CC DChg | 00:03:22.000 | 00:03:52.000 | 2023-12-16 09:46:48 | 2.8077 | -0.108 | 0.0061 | 0.0172 | -0.3032 | -75 | -0.0001 | 0 | 25.8 | 26.2 | 0.0001 | 0.4
235 | 1 | 2 | CC DChg | 00:03:23.000 | 00:03:53.000 | 2023-12-16 09:46:49 | 2.8072 | -0.108 | 0.0061 | 0.0173 | -0.3032 | -60 | -0.0001 | 0 | 25.6 | 26.2 | 0.0001 | 0.6
236 | 1 | 2 | CC DChg | 00:03:24.000 | 00:03:54.000 | 2023-12-16 09:46:50 | 2.8069 | -0.108 | 0.0061 | 0.0174 | -0.3031 | -100 | 0 | 0.0001 | 25.6 | 26.2 | 0.0001 | 0.6
237 | 1 | 2 | CC DChg | 00:03:25.000 | 00:03:55.000 | 2023-12-16 09:46:51 | 2.8065 | -0.108 | 0.0062 | 0.0175 | -0.3031 | -75 | -0.0001 | 0 | 25.6 | 26.2 | 0.0001 | 0.6
238 | 1 | 2 | CC DChg | 00:03:26.000 | 00:03:56.000 | 2023-12-16 09:46:52 | 2.806 | -0.108 | 0.0062 | 0.0176 | -0.303 | -60 | 0 | 0 | 25.6 | 26.2 | 0 | 0.6
239 | 1 | 2 | CC DChg | 00:03:27.000 | 00:03:57.000 | 2023-12-16 09:46:53 | 2.8057 | -0.108 | 0.0062 | 0.0177 | -0.303 | -100 | -0.0001 | -0.0002 | 26 | 26.2 | 0.0001 | 0.2
240 | 1 | 2 | CC DChg | 00:03:28.000 | 00:03:58.000 | 2023-12-16 09:46:54 | 2.8052 | -0.108 | 0.0062 | 0.0178 | -0.303 | -60 | -0.0001 | 0 | 26 | 26.4 | 0.0001 | 0.4
241 | 1 | 2 | CC DChg | 00:03:29.000 | 00:03:59.000 | 2023-12-16 09:46:55 | 2.8048 | -0.108 | 0.0063 | 0.0178 | -0.3029 | -75 | -0.0001 | 0 | 25.8 | 26.4 | 0.0001 | 0.6
242 | 1 | 2 | CC DChg | 00:03:30.000 | 00:04:00.000 | 2023-12-16 09:46:56 | 2.8044 | -0.108 | 0.0063 | 0.0179 | -0.3029 | -75 | -0.0001 | 0 | 25.6 | 26.2 | 0.0001 | 0.6
243 | 1 | 2 | CC DChg | 00:03:31.000 | 00:04:01.000 | 2023-12-16 09:46:57 | 2.804 | -0.108 | 0.0063 | 0.018 | -0.3028 | -75 | -0.0001 | 0 | 25.6 | 26.2 | 0.0001 | 0.6
244 | 1 | 2 | CC DChg | 00:03:32.000 | 00:04:02.000 | 2023-12-16 09:46:58 | 2.8036 | -0.108 | 0.0064 | 0.0181 | -0.3028 | -75 | 0 | 0 | 25.6 | 26.2 | 0 | 0.6
245 | 1 | 2 | CC DChg | 00:03:33.000 | 00:04:03.000 | 2023-12-16 09:46:59 | 2.8032 | -0.108 | 0.0064 | 0.0182 | -0.3028 | -75 | -0.0001 | 0 | 25.6 | 26.2 | 0.0001 | 0.6
246 | 1 | 2 | CC DChg | 00:03:34.000 | 00:04:04.000 | 2023-12-16 09:47:00 | 2.8028 | -0.108 | 0.0064 | 0.0183 | -0.3027 | -75.0069 | 0 | 0 | 26 | 26.2 | 0 | 0.2
247 | 1 | 2 | CC DChg | 00:03:35.000 | 00:04:05.000 | 2023-12-16 09:47:01 | 2.8024 | -0.108 | 0.0065 | 0.0183 | -0.3027 | -75.0069 | 0 | 0 | 26 | 26.2 | 0 | 0.2
248 | 1 | 2 | CC DChg | 00:03:36.000 | 00:04:06.000 | 2023-12-16 09:47:02 | 2.8019 | -0.108 | 0.0065 | 0.0184 | -0.3026 | -60.0056 | -0.0001 | 0 | 26 | 26.2 | 0.0001 | 0.2
249 | 1 | 2 | CC DChg | 00:03:37.000 | 00:04:07.000 | 2023-12-16 09:47:03 | 2.8016 | -0.108 | 0.0065 | 0.0185 | -0.3026 | -100.0093 | -0.0001 | 0 | 25.4 | 26.2 | 0.0001 | 0.8
250 | 1 | 2 | CC DChg | 00:03:38.000 | 00:04:08.000 | 2023-12-16 09:47:04 | 2.8012 | -0.108 | 0.0065 | 0.0186 | -0.3026 | -75.0139 | -0.0001 | 0 | 25.4 | 26.2 | 0.0001 | 0.8
251 | 1 | 2 | CC DChg | 00:03:39.000 | 00:04:09.000 | 2023-12-16 09:47:05 | 2.8007 | -0.108 | 0.0066 | 0.0187 | -0.3025 | -60.0111 | -0.0001 | -0.0001 | 25.6 | 26.2 | 0 | 0.6
252 | 1 | 2 | CC DChg | 00:03:40.000 | 00:04:10.000 | 2023-12-16 09:47:06 | 2.8004 | -0.108 | 0.0066 | 0.0188 | -0.3025 | -100.0185 | -0.0001 | 0 | 25.6 | 26.2 | 0.0001 | 0.6
253 | 1 | 2 | CC DChg | 00:03:41.000 | 00:04:11.000 | 2023-12-16 09:47:07 | 2.7999 | -0.108 | 0.0066 | 0.0188 | -0.3024 | -60.0111 | -0.0001 | -0.0001 | 25.6 | 26.2 | 0 | 0.6
254 | 1 | 2 | CC DChg | 00:03:42.000 | 00:04:12.000 | 2023-12-16 09:47:08 | 2.7995 | -0.108 | 0.0067 | 0.0189 | -0.3024 | -75.0139 | -0.0001 | -0.0001 | 26 | 26.2 | 0 | 0.2
255 | 1 | 2 | CC DChg | 00:03:43.000 | 00:04:13.000 | 2023-12-16 09:47:09 | 2.7991 | -0.108 | 0.0067 | 0.019 | -0.3024 | -75.0139 | -0.0001 | -0.0001 | 26 | 26.2 | 0 | 0.2
256 | 1 | 2 | CC DChg | 00:03:44.000 | 00:04:14.000 | 2023-12-16 09:47:10 | 2.7986 | -0.108 | 0.0067 | 0.0191 | -0.3023 | -60.0111 | -0.0001 | 0 | 25.6 | 26.2 | 0.0001 | 0.6
257 | 1 | 2 | CC DChg | 00:03:45.000 | 00:04:15.000 | 2023-12-16 09:47:11 | 2.7983 | -0.108 | 0.0068 | 0.0192 | -0.3023 | -100.0185 | -0.0002 | 0 | 25.6 | 26.2 | 0.0002 | 0.6
258 | 1 | 2 | CC DChg | 00:03:46.000 | 00:04:16.000 | 2023-12-16 09:47:12 | 2.7978 | -0.108 | 0.0068 | 0.0193 | -0.3022 | -60.0111 | -0.0001 | 0 | 25.6 | 26.2 | 0.0001 | 0.6
259 | 1 | 2 | CC DChg | 00:03:47.000 | 00:04:17.000 | 2023-12-16 09:47:13 | 2.7974 | -0.108 | 0.0068 | 0.0193 | -0.3022 | -75.0139 | 0 | 0 | 26 | 26.2 | 0 | 0.2
260 | 1 | 2 | CC DChg | 00:03:48.000 | 00:04:18.000 | 2023-12-16 09:47:14 | 2.797 | -0.108 | 0.0068 | 0.0194 | -0.3021 | -75.0069 | -0.0001 | 0 | 26 | 26.2 | 0.0001 | 0.2
261 | 1 | 2 | CC DChg | 00:03:49.000 | 00:04:19.000 | 2023-12-16 09:47:15 | 2.7965 | -0.108 | 0.0069 | 0.0195 | -0.302 | -60.0056 | -0.0001 | 0 | 26 | 26.2 | 0.0001 | 0.2
262 | 1 | 2 | CC DChg | 00:03:50.000 | 00:04:20.000 | 2023-12-16 09:47:16 | 2.7962 | -0.108 | 0.0069 | 0.0196 | -0.302 | -100.0093 | -0.0001 | 0 | 26 | 26.2 | 0.0001 | 0.2
263 | 1 | 2 | CC DChg | 00:03:51.000 | 00:04:21.000 | 2023-12-16 09:47:17 | 2.7957 | -0.108 | 0.0069 | 0.0197 | -0.302 | -60.0056 | -0.0001 | 0 | 25.6 | 26.2 | 0.0001 | 0.6
264 | 1 | 2 | CC DChg | 00:03:52.000 | 00:04:22.000 | 2023-12-16 09:47:18 | 2.7952 | -0.108 | 0.007 | 0.0198 | -0.3019 | -60.0111 | -0.0001 | 0 | 25.6 | 26.2 | 0.0001 | 0.6
265 | 1 | 2 | CC DChg | 00:03:53.000 | 00:04:23.000 | 2023-12-16 09:47:19 | 2.7948 | -0.108 | 0.007 | 0.0199 | -0.3019 | -75 | -0.0001 | 0 | 25.8 | 26.3 | 0.0001 | 0.5
266 | 1 | 2 | CC DChg | 00:03:54.000 | 00:04:24.000 | 2023-12-16 09:47:20 | 2.7943 | -0.108 | 0.007 | 0.0199 | -0.3018 | -60.0056 | -0.0002 | -0.0002 | 25.6 | 26.3 | 0 | 0.7
267 | 1 | 2 | CC DChg | 00:03:55.000 | 00:04:25.000 | 2023-12-16 09:47:21 | 2.7939 | -0.108 | 0.0071 | 0.02 | -0.3018 | -75 | -0.0002 | 0 | 25.6 | 26.3 | 0.0002 | 0.7
268 | 1 | 2 | CC DChg | 00:03:56.000 | 00:04:26.000 | 2023-12-16 09:47:22 | 2.7935 | -0.108 | 0.0071 | 0.0201 | -0.3017 | -75 | -0.0001 | 0 | 25.6 | 26.3 | 0.0001 | 0.7
269 | 1 | 2 | CC DChg | 00:03:57.000 | 00:04:27.000 | 2023-12-16 09:47:23 | 2.793 | -0.108 | 0.0071 | 0.0202 | -0.3017 | -60.0056 | -0.0002 | 0 | 25.6 | 26.3 | 0.0002 | 0.7
270 | 1 | 2 | CC DChg | 00:03:58.000 | 00:04:28.000 | 2023-12-16 09:47:24 | 2.7926 | -0.108 | 0.0071 | 0.0203 | -0.3016 | -75.0069 | -0.0001 | 0 | 25.6 | 26.3 | 0.0001 | 0.7
271 | 1 | 2 | CC DChg | 00:03:59.000 | 00:04:29.000 | 2023-12-16 09:47:25 | 2.7921 | -0.108 | 0.0072 | 0.0204 | -0.3016 | -60.0056 | -0.0002 | 0 | 26 | 26.3 | 0.0002 | 0.3
272 | 1 | 2 | CC DChg | 00:04:00.000 | 00:04:30.000 | 2023-12-16 09:47:26 | 2.7917 | -0.108 | 0.0072 | 0.0204 | -0.3015 | -75.0069 | -0.0002 | 0 | 25.8 | 26.3 | 0.0002 | 0.5
273 | 1 | 2 | CC DChg | 00:04:01.000 | 00:04:31.000 | 2023-12-16 09:47:27 | 2.7912 | -0.108 | 0.0072 | 0.0205 | -0.3015 | -60.0056 | -0.0001 | 0 | 25.6 | 26.3 | 0.0001 | 0.7
274 | 1 | 2 | CC DChg | 00:04:02.000 | 00:04:32.000 | 2023-12-16 09:47:28 | 2.7907 | -0.108 | 0.0073 | 0.0206 | -0.3014 | -60.0056 | -0.0001 | 0 | 26 | 26.3 | 0.0001 | 0.3
275 | 1 | 2 | CC DChg | 00:04:03.000 | 00:04:33.000 | 2023-12-16 09:47:29 | 2.7903 | -0.108 | 0.0073 | 0.0207 | -0.3014 | -75.0069 | -0.0002 | -0.0001 | 26 | 26.3 | 0.0001 | 0.3
276 | 1 | 2 | CC DChg | 00:04:04.000 | 00:04:34.000 | 2023-12-16 09:47:30 | 2.7899 | -0.108 | 0.0073 | 0.0208 | -0.3013 | -75.0069 | 0 | -0.0001 | 26 | 26.3 | 0.0001 | 0.3
277 | 1 | 2 | CC DChg | 00:04:05.000 | 00:04:35.000 | 2023-12-16 09:47:31 | 2.7894 | -0.108 | 0.0074 | 0.0209 | -0.3013 | -60.0056 | -0.0001 | -0.0001 | 26 | 26.3 | 0 | 0.3
278 | 1 | 2 | CC DChg | 00:04:06.000 | 00:04:36.000 | 2023-12-16 09:47:32 | 2.7889 | -0.108 | 0.0074 | 0.0209 | -0.3012 | -60 | -0.0001 | 0 | 26 | 26.3 | 0.0001 | 0.3
279 | 1 | 2 | CC DChg | 00:04:07.000 | 00:04:37.000 | 2023-12-16 09:47:33 | 2.7884 | -0.108 | 0.0074 | 0.021 | -0.3011 | -59.9944 | -0.0001 | -0.0002 | 25.6 | 26.3 | 0.0001 | 0.7
280 | 1 | 2 | CC DChg | 00:04:08.000 | 00:04:38.000 | 2023-12-16 09:47:34 | 2.7879 | -0.108 | 0.0074 | 0.0211 | -0.3011 | -59.9944 | -0.0001 | 0 | 25.6 | 26.3 | 0.0001 | 0.7
281 | 1 | 2 | CC DChg | 00:04:09.000 | 00:04:39.000 | 2023-12-16 09:47:35 | 2.7875 | -0.108 | 0.0075 | 0.0212 | -0.301 | -74.9931 | -0.0001 | 0 | 25.6 | 26.3 | 0.0001 | 0.7
282 | 1 | 2 | CC DChg | 00:04:10.000 | 00:04:40.000 | 2023-12-16 09:47:36 | 2.787 | -0.108 | 0.0075 | 0.0213 | -0.301 | -59.9944 | -0.0001 | 0 | 25.6 | 26.3 | 0.0001 | 0.7
283 | 1 | 2 | CC DChg | 00:04:11.000 | 00:04:41.000 | 2023-12-16 09:47:37 | 2.7865 | -0.108 | 0.0075 | 0.0214 | -0.3009 | -60.0056 | 0 | 0 | 25.4 | 26.3 | 0 | 0.9
284 | 1 | 2 | CC DChg | 00:04:12.000 | 00:04:42.000 | 2023-12-16 09:47:38 | 2.7861 | -0.108 | 0.0076 | 0.0214 | -0.3009 | -74.9931 | 0 | 0.0001 | 25.4 | 26.3 | 0.0001 | 0.9
285 | 1 | 2 | CC DChg | 00:04:13.000 | 00:04:43.000 | 2023-12-16 09:47:39 | 2.7856 | -0.108 | 0.0076 | 0.0215 | -0.3008 | -60 | -0.0001 | 0 | 25.6 | 26.3 | 0.0001 | 0.7
286 | 1 | 2 | CC DChg | 00:04:14.000 | 00:04:44.000 | 2023-12-16 09:47:40 | 2.7851 | -0.108 | 0.0076 | 0.0216 | -0.3008 | -60 | -0.0001 | -0.0001 | 25.6 | 26.3 | 0 | 0.7
287 | 1 | 2 | CC DChg | 00:04:15.000 | 00:04:45.000 | 2023-12-16 09:47:41 | 2.7847 | -0.108 | 0.0077 | 0.0217 | -0.3007 | -75 | -0.0001 | 0 | 25.6 | 26.3 | 0.0001 | 0.7
288 | 1 | 2 | CC DChg | 00:04:16.000 | 00:04:46.000 | 2023-12-16 09:47:42 | 2.7841 | -0.108 | 0.0077 | 0.0218 | -0.3007 | -50 | -0.0001 | 0 | 26 | 26.3 | 0.0001 | 0.3
289 | 1 | 2 | CC DChg | 00:04:17.000 | 00:04:47.000 | 2023-12-16 09:47:43 | 2.7837 | -0.108 | 0.0077 | 0.0219 | -0.3006 | -75 | 0 | 0 | 26 | 26.3 | 0 | 0.3
290 | 1 | 2 | CC DChg | 00:04:18.000 | 00:04:48.000 | 2023-12-16 09:47:44 | 2.7832 | -0.108 | 0.0077 | 0.0219 | -0.3006 | -60 | 0 | -0.0001 | 25.6 | 26.3 | 0.0001 | 0.7
291 | 1 | 2 | CC DChg | 00:04:19.000 | 00:04:49.000 | 2023-12-16 09:47:45 | 2.7827 | -0.108 | 0.0078 | 0.022 | -0.3005 | -60 | -0.0001 | -0.0002 | 25.6 | 26.3 | 0.0001 | 0.7
292 | 1 | 2 | CC DChg | 00:04:20.000 | 00:04:50.000 | 2023-12-16 09:47:46 | 2.7823 | -0.108 | 0.0078 | 0.0221 | -0.3005 | -75 | -0.0001 | -0.0001 | 25.8 | 26.3 | 0 | 0.5
293 | 1 | 2 | CC DChg | 00:04:21.000 | 00:04:51.000 | 2023-12-16 09:47:47 | 2.7818 | -0.108 | 0.0078 | 0.0222 | -0.3004 | -60.0056 | -0.0001 | 0 | 25.8 | 26.3 | 0.0001 | 0.5
294 | 1 | 2 | CC DChg | 00:04:22.000 | 00:04:52.000 | 2023-12-16 09:47:48 | 2.7813 | -0.108 | 0.0079 | 0.0223 | -0.3004 | -59.9944 | -0.0001 | 0 | 25.6 | 26.3 | 0.0001 | 0.7
295 | 1 | 2 | CC DChg | 00:04:23.000 | 00:04:53.000 | 2023-12-16 09:47:49 | 2.7808 | -0.108 | 0.0079 | 0.0224 | -0.3003 | -60 | -0.0002 | 0 | 25.8 | 26.3 | 0.0002 | 0.5
296 | 1 | 2 | CC DChg | 00:04:24.000 | 00:04:54.000 | 2023-12-16 09:47:50 | 2.7802 | -0.108 | 0.0079 | 0.0224 | -0.3003 | -50 | -0.0001 | 0 | 26 | 26.3 | 0.0001 | 0.3
297 | 1 | 2 | CC DChg | 00:04:25.000 | 00:04:55.000 | 2023-12-16 09:47:51 | 2.7798 | -0.108 | 0.008 | 0.0225 | -0.3002 | -75 | -0.0001 | 0 | 26 | 26.3 | 0.0001 | 0.3
298 | 1 | 2 | CC DChg | 00:04:26.000 | 00:04:56.000 | 2023-12-16 09:47:52 | 2.7794 | -0.108 | 0.008 | 0.0226 | -0.3002 | -75 | -0.0001 | 0.0001 | 26 | 26.3 | 0.0002 | 0.3
299 | 1 | 2 | CC DChg | 00:04:27.000 | 00:04:57.000 | 2023-12-16 09:47:53 | 2.7788 | -0.108 | 0.008 | 0.0227 | -0.3001 | -50.0093 | -0.0001 | 0 | 25.6 | 26.3 | 0.0001 | 0.7
300 | 1 | 2 | CC DChg | 00:04:28.000 | 00:04:58.000 | 2023-12-16 09:47:54 | 2.7784 | -0.108 | 0.008 | 0.0228 | -0.3001 | -75.0069 | 0 | 0 | 25.4 | 26.3 | 0 | 0.9
301 | 1 | 2 | CC DChg | 00:04:29.000 | 00:04:59.000 | 2023-12-16 09:47:55 | 2.7779 | -0.108 | 0.0081 | 0.0229 | -0.3 | -60 | -0.0001 | -0.0001 | 25.6 | 26.3 | 0 | 0.7
302 | 1 | 2 | CC DChg | 00:04:30.000 | 00:05:00.000 | 2023-12-16 09:47:56 | 2.7774 | -0.108 | 0.0081 | 0.0229 | -0.3 | -60.0056 | 0 | 0 | 25.6 | 26.3 | 0 | 0.7
303 | 1 | 2 | CC DChg | 00:04:31.000 | 00:05:01.000 | 2023-12-16 09:47:57 | 2.7769 | -0.108 | 0.0081 | 0.023 | -0.2999 | -60.0111 | -0.0001 | 0 | 25.8 | 26.3 | 0.0001 | 0.5
304 | 1 | 2 | CC DChg | 00:04:32.000 | 00:05:02.000 | 2023-12-16 09:47:58 | 2.7763 | -0.108 | 0.0082 | 0.0231 | -0.2999 | -50.0046 | -0.0001 | 0 | 26 | 26.3 | 0.0001 | 0.3
305 | 1 | 2 | CC DChg | 00:04:33.000 | 00:05:03.000 | 2023-12-16 09:47:59 | 2.7758 | -0.108 | 0.0082 | 0.0232 | -0.2998 | -60.0056 | -0.0001 | -0.0002 | 26 | 26.3 | 0.0001 | 0.3
306 | 1 | 2 | CC DChg | 00:04:34.000 | 00:05:04.000 | 2023-12-16 09:48:00 | 2.7753 | -0.108 | 0.0082 | 0.0233 | -0.2998 | -60 | -0.0001 | -0.0001 | 25.8 | 26.1 | 0 | 0.3
307 | 1 | 2 | CC DChg | 00:04:35.000 | 00:05:05.000 | 2023-12-16 09:48:01 | 2.7748 | -0.108 | 0.0083 | 0.0234 | -0.2997 | -60.0111 | -0.0001 | 0 | 25.6 | 26.3 | 0.0001 | 0.7
308 | 1 | 2 | CC DChg | 00:04:36.000 | 00:05:06.000 | 2023-12-16 09:48:02 | 2.7743 | -0.108 | 0.0083 | 0.0234 | -0.2996 | -60 | -0.0002 | 0 | 25.6 | 26.3 | 0.0002 | 0.7
309 | 1 | 2 | CC DChg | 00:04:37.000 | 00:05:07.000 | 2023-12-16 09:48:03 | 2.7737 | -0.108 | 0.0083 | 0.0235 | -0.2996 | -50.0046 | -0.0001 | -0.0001 | 25.8 | 26.3 | 0 | 0.5
310 | 1 | 2 | CC DChg | 00:04:38.000 | 00:05:08.000 | 2023-12-16 09:48:04 | 2.7732 | -0.108 | 0.0083 | 0.0236 | -0.2995 | -60.0056 | -0.0001 | 0.0002 | 26 | 26.3 | 0.0003 | 0.3
311 | 1 | 2 | CC DChg | 00:04:39.000 | 00:05:09.000 | 2023-12-16 09:48:05 | 2.7727 | -0.108 | 0.0084 | 0.0237 | -0.2995 | -60.0056 | -0.0001 | 0 | 26 | 26.3 | 0.0001 | 0.3
312 | 1 | 2 | CC DChg | 00:04:40.000 | 00:05:10.000 | 2023-12-16 09:48:06 | 2.7722 | -0.108 | 0.0084 | 0.0238 | -0.2994 | -60.0056 | -0.0002 | 0 | 25.6 | 26.3 | 0.0002 | 0.7
313 | 1 | 2 | CC DChg | 00:04:41.000 | 00:05:11.000 | 2023-12-16 09:48:07 | 2.7716 | -0.108 | 0.0084 | 0.0239 | -0.2993 | -50 | -0.0001 | 0 | 25.6 | 26.3 | 0.0001 | 0.7
314 | 1 | 2 | CC DChg | 00:04:42.000 | 00:05:12.000 | 2023-12-16 09:48:08 | 2.771 | -0.108 | 0.0085 | 0.0239 | -0.2993 | -50.0046 | -0.0001 | 0 | 25.6 | 26.3 | 0.0001 | 0.7
315 | 1 | 2 | CC DChg | 00:04:43.000 | 00:05:13.000 | 2023-12-16 09:48:09 | 2.7705 | -0.108 | 0.0085 | 0.024 | -0.2992 | -60 | -0.0001 | 0 | 25.6 | 26.3 | 0.0001 | 0.7
316 | 1 | 2 | CC DChg | 00:04:44.000 | 00:05:14.000 | 2023-12-16 09:48:10 | 2.7699 | -0.108 | 0.0085 | 0.0241 | -0.2991 | -49.9954 | -0.0001 | -0.0002 | 26 | 26.3 | 0.0001 | 0.3
317 | 1 | 2 | CC DChg | 00:04:45.000 | 00:05:15.000 | 2023-12-16 09:48:11 | 2.7693 | -0.108 | 0.0086 | 0.0242 | -0.2991 | -49.9954 | -0.0002 | 0 | 26 | 26.1 | 0.0002 | 0.1
318 | 1 | 2 | CC DChg | 00:04:46.000 | 00:05:16.000 | 2023-12-16 09:48:12 | 2.7687 | -0.108 | 0.0086 | 0.0243 | -0.299 | -49.9954 | -0.0001 | 0 | 25.8 | 26.1 | 0.0001 | 0.3
319 | 1 | 2 | CC DChg | 00:04:47.000 | 00:05:17.000 | 2023-12-16 09:48:13 | 2.7682 | -0.108 | 0.0086 | 0.0244 | -0.2989 | -59.9944 | -0.0001 | 0 | 25.6 | 26.1 | 0.0001 | 0.5
320 | 1 | 2 | CC DChg | 00:04:48.000 | 00:05:18.000 | 2023-12-16 09:48:14 | 2.7676 | -0.108 | 0.0086 | 0.0244 | -0.2989 | -49.9954 | -0.0002 | -0.0002 | 25.6 | 26.3 | 0 | 0.7
321 | 1 | 2 | CC DChg | 00:04:49.000 | 00:05:19.000 | 2023-12-16 09:48:15 | 2.7671 | -0.108 | 0.0087 | 0.0245 | -0.2988 | -60 | -0.0001 | 0 | 25.8 | 26.3 | 0.0001 | 0.5
322 | 1 | 2 | CC DChg | 00:04:50.000 | 00:05:20.000 | 2023-12-16 09:48:16 | 2.7665 | -0.108 | 0.0087 | 0.0246 | -0.2988 | -50 | -0.0001 | -0.0001 | 25.8 | 26.1 | 0 | 0.3
323 | 1 | 2 | CC DChg | 00:04:51.000 | 00:05:21.000 | 2023-12-16 09:48:17 | 2.7659 | -0.108 | 0.0087 | 0.0247 | -0.2987 | -50 | -0.0001 | 0 | 26 | 26.3 | 0.0001 | 0.3
324 | 1 | 2 | CC DChg | 00:04:52.000 | 00:05:22.000 | 2023-12-16 09:48:18 | 2.7653 | -0.108 | 0.0088 | 0.0248 | -0.2987 | -50 | -0.0001 | 0 | 26 | 26.3 | 0.0001 | 0.3
325 | 1 | 2 | CC DChg | 00:04:53.000 | 00:05:23.000 | 2023-12-16 09:48:19 | 2.7648 | -0.108 | 0.0088 | 0.0249 | -0.2986 | -60 | -0.0001 | 0 | 26 | 26.3 | 0.0001 | 0.3
326 | 1 | 2 | CC DChg | 00:04:54.000 | 00:05:24.000 | 2023-12-16 09:48:20 | 2.7641 | -0.108 | 0.0088 | 0.0249 | -0.2985 | -42.8571 | -0.0001 | -0.0002 | 25.4 | 26.3 | 0.0001 | 0.9
327 | 1 | 2 | CC DChg | 00:04:55.000 | 00:05:25.000 | 2023-12-16 09:48:21 | 2.7636 | -0.108 | 0.0089 | 0.025 | -0.2985 | -60 | -0.0001 | -0.0001 | 25.6 | 26.3 | 0 | 0.7
328 | 1 | 2 | CC DChg | 00:04:56.000 | 00:05:26.000 | 2023-12-16 09:48:22 | 2.763 | -0.108 | 0.0089 | 0.0251 | -0.2984 | -50 | -0.0001 | 0 | 25.6 | 26.3 | 0.0001 | 0.7
329 | 1 | 2 | CC DChg | 00:04:57.000 | 00:05:27.000 | 2023-12-16 09:48:23 | 2.7625 | -0.108 | 0.0089 | 0.0252 | -0.2984 | -60 | -0.0001 | 0 | 25.8 | 26.3 | 0.0001 | 0.5
330 | 1 | 2 | CC DChg | 00:04:58.000 | 00:05:28.000 | 2023-12-16 09:48:24 | 2.7618 | -0.108 | 0.0089 | 0.0253 | -0.2983 | -42.8571 | 0 | 0 | 26 | 26.3 | 0 | 0.3
331 | 1 | 2 | CC DChg | 00:04:59.000 | 00:05:29.000 | 2023-12-16 09:48:25 | 2.7613 | -0.108 | 0.009 | 0.0254 | -0.2982 | -60 | -0.0001 | 0 | 26 | 26.3 | 0.0001 | 0.3
332 | 1 | 2 | CC DChg | 00:05:00.000 | 00:05:30.000 | 2023-12-16 09:48:26 | 2.7606 | -0.108 | 0.009 | 0.0254 | -0.2982 | -42.8611 | 0 | 0 | 26 | 26.3 | 0 | 0.3
333 | 1 | 2 | CC DChg | 00:05:01.000 | 00:05:31.000 | 2023-12-16 09:48:27 | 2.76 | -0.108 | 0.009 | 0.0255 | -0.2981 | -50.0046 | 0 | 0.0001 | 25.8 | 26.3 | 0.0001 | 0.5
334 | 1 | 2 | CC DChg | 00:05:02.000 | 00:05:32.000 | 2023-12-16 09:48:28 | 2.7594 | -0.108 | 0.0091 | 0.0256 | -0.298 | -50.0046 | -0.0001 | 0 | 25.6 | 26.3 | 0.0001 | 0.7
335 | 1 | 2 | CC DChg | 00:05:03.000 | 00:05:33.000 | 2023-12-16 09:48:29 | 2.7587 | -0.108 | 0.0091 | 0.0257 | -0.298 | -42.8611 | -0.0001 | 0 | 25.6 | 26.3 | 0.0001 | 0.7
336 | 1 | 2 | CC DChg | 00:05:04.000 | 00:05:34.000 | 2023-12-16 09:48:30 | 2.7581 | -0.108 | 0.0091 | 0.0258 | -0.2979 | -50.0046 | -0.0001 | 0 | 25.8 | 26.3 | 0.0001 | 0.5
337 | 1 | 2 | CC DChg | 00:05:05.000 | 00:05:35.000 | 2023-12-16 09:48:31 | 2.7574 | -0.108 | 0.0092 | 0.0259 | -0.2978 | -42.8611 | 0 | 0 | 26 | 26.3 | 0 | 0.3
338 | 1 | 2 | CC DChg | 00:05:06.000 | 00:05:36.000 | 2023-12-16 09:48:32 | 2.7568 | -0.108 | 0.0092 | 0.0259 | -0.2978 | -50 | -0.0001 | -0.0001 | 26 | 26.3 | 0 | 0.3
339 | 1 | 2 | CC DChg | 00:05:07.000 | 00:05:37.000 | 2023-12-16 09:48:33 | 2.7561 | -0.108 | 0.0092 | 0.026 | -0.2977 | -42.8651 | -0.0001 | 0 | 26 | 26.3 | 0.0001 | 0.3
340 | 1 | 2 | CC DChg | 00:05:08.000 | 00:05:38.000 | 2023-12-16 09:48:34 | 2.7555 | -0.108 | 0.0092 | 0.0261 | -0.2976 | -50 | -0.0002 | 0.0001 | 25.8 | 26.1 | 0.0003 | 0.3
341 | 1 | 2 | CC DChg | 00:05:09.000 | 00:05:39.000 | 2023-12-16 09:48:35 | 2.7548 | -0.108 | 0.0093 | 0.0262 | -0.2975 | -42.8571 | -0.0001 | 0 | 25.8 | 26.1 | 0.0001 | 0.3
342 | 1 | 2 | CC DChg | 00:05:10.000 | 00:05:40.000 | 2023-12-16 09:48:36 | 2.754 | -0.108 | 0.0093 | 0.0263 | -0.2974 | -37.4931 | -0.0001 | 0 | 25.6 | 26.1 | 0.0001 | 0.5
343 | 1 | 2 | CC DChg | 00:05:11.000 | 00:05:41.000 | 2023-12-16 09:48:37 | 2.7534 | -0.108 | 0.0093 | 0.0263 | -0.2973 | -50 | -0.0001 | 0.0002 | 25.6 | 26.3 | 0.0003 | 0.7
344 | 1 | 2 | CC DChg | 00:05:12.000 | 00:05:42.000 | 2023-12-16 09:48:38 | 2.7527 | -0.108 | 0.0094 | 0.0264 | -0.2973 | -42.8532 | -0.0001 | 0 | 25.6 | 26.3 | 0.0001 | 0.7
345 | 1 | 2 | CC DChg | 00:05:13.000 | 00:05:43.000 | 2023-12-16 09:48:39 | 2.752 | -0.108 | 0.0094 | 0.0265 | -0.2972 | -42.8571 | -0.0002 | -0.0002 | 25.8 | 26.3 | 0 | 0.5
346 | 1 | 2 | CC DChg | 00:05:14.000 | 00:05:44.000 | 2023-12-16 09:48:40 | 2.7513 | -0.108 | 0.0094 | 0.0266 | -0.2971 | -42.8571 | -0.0001 | 0 | 26 | 26.3 | 0.0001 | 0.3
347 | 1 | 2 | CC DChg | 00:05:15.000 | 00:05:45.000 | 2023-12-16 09:48:41 | 2.7505 | -0.108 | 0.0095 | 0.0267 | -0.2971 | -37.5 | -0.0001 | -0.0001 | 26 | 26.3 | 0 | 0.3
348 | 1 | 2 | CC DChg | 00:05:16.000 | 00:05:46.000 | 2023-12-16 09:48:42 | 2.7499 | -0.108 | 0.0095 | 0.0268 | -0.297 | -50 | -0.0001 | -0.0002 | 26 | 26.3 | 0.0001 | 0.3
349 | 1 | 2 | CC DChg | 00:05:17.000 | 00:05:47.000 | 2023-12-16 09:48:43 | 2.7491 | -0.108 | 0.0095 | 0.0268 | -0.2969 | -37.5 | -0.0002 | -0.0001 | 25.8 | 26.3 | 0.0001 | 0.5
350 | 1 | 2 | CC DChg | 00:05:18.000 | 00:05:48.000 | 2023-12-16 09:48:44 | 2.7484 | -0.108 | 0.0095 | 0.0269 | -0.2968 | -42.8571 | -0.0001 | 0 | 25.6 | 26.3 | 0.0001 | 0.7
351 | 1 | 2 | CC DChg | 00:05:19.000 | 00:05:49.000 | 2023-12-16 09:48:45 | 2.7477 | -0.108 | 0.0096 | 0.027 | -0.2968 | -42.8571 | -0.0001 | 0 | 25.8 | 26.3 | 0.0001 | 0.5
352 | 1 | 2 | CC DChg | 00:05:20.000 | 00:05:50.000 | 2023-12-16 09:48:46 | 2.7469 | -0.108 | 0.0096 | 0.0271 | -0.2967 | -37.5 | -0.0001 | 0 | 26 | 26.3 | 0.0001 | 0.3
353 | 1 | 2 | CC DChg | 00:05:21.000 | 00:05:51.000 | 2023-12-16 09:48:47 | 2.7462 | -0.108 | 0.0096 | 0.0272 | -0.2966 | -42.8571 | -0.0001 | 0 | 26 | 26.3 | 0.0001 | 0.3
354 | 1 | 2 | CC DChg | 00:05:22.000 | 00:05:52.000 | 2023-12-16 09:48:48 | 2.7455 | -0.108 | 0.0097 | 0.0273 | -0.2965 | -42.8611 | 0 | 0 | 26 | 26.3 | 0 | 0.3
355 | 1 | 2 | CC DChg | 00:05:23.000 | 00:05:53.000 | 2023-12-16 09:48:49 | 2.7447 | -0.108 | 0.0097 | 0.0273 | -0.2965 | -37.5035 | -0.0001 | 0 | 26 | 26.3 | 0.0001 | 0.3
356 | 1 | 2 | CC DChg | 00:05:24.000 | 00:05:54.000 | 2023-12-16 09:48:50 | 2.744 | -0.108 | 0.0097 | 0.0274 | -0.2964 | -42.8611 | -0.0001 | 0 | 26 | 26.3 | 0.0001 | 0.3
357 | 1 | 2 | CC DChg | 00:05:25.000 | 00:05:55.000 | 2023-12-16 09:48:51 | 2.7432 | -0.108 | 0.0098 | 0.0275 | -0.2963 | -37.5069 | -0.0001 | 0.0001 | 26 | 26.3 | 0.0002 | 0.3
358 | 1 | 2 | CC DChg | 00:05:26.000 | 00:05:56.000 | 2023-12-16 09:48:52 | 2.7423 | -0.108 | 0.0098 | 0.0276 | -0.2962 | -33.3333 | -0.0001 | 0 | 26 | 26.3 | 0.0001 | 0.3
359 | 1 | 2 | CC DChg | 00:05:27.000 | 00:05:57.000 | 2023-12-16 09:48:53 | 2.7416 | -0.108 | 0.0098 | 0.0277 | -0.2961 | -42.8651 | -0.0001 | 0 | 26 | 26.3 | 0.0001 | 0.3
360 | 1 | 2 | CC DChg | 00:05:28.000 | 00:05:58.000 | 2023-12-16 09:48:54 | 2.7408 | -0.108 | 0.0098 | 0.0277 | -0.296 | -37.5 | -0.0001 | 0 | 26 | 26.3 | 0.0001 | 0.3
361 | 1 | 2 | CC DChg | 00:05:29.000 | 00:05:59.000 | 2023-12-16 09:48:55 | 2.7399 | -0.108 | 0.0099 | 0.0278 | -0.2959 | -33.3364 | -0.0001 | 0 | 26 | 26.3 | 0.0001 | 0.3
362 | 1 | 2 | CC DChg | 00:05:30.000 | 00:06:00.000 | 2023-12-16 09:48:56 | 2.739 | -0.108 | 0.0099 | 0.0279 | -0.2958 | -33.3364 | -0.0001 | 0 | 26 | 26.3 | 0.0001 | 0.3
363 | 1 | 2 | CC DChg | 00:05:31.000 | 00:06:01.000 | 2023-12-16 09:48:57 | 2.7382 | -0.108 | 0.0099 | 0.028 | -0.2957 | -37.5 | -0.0001 | 0 | 25.6 | 26.3 | 0.0001 | 0.7
364 | 1 | 2 | CC DChg | 00:05:32.000 | 00:06:02.000 | 2023-12-16 09:48:58 | 2.7373 | -0.108 | 0.01 | 0.0281 | -0.2956 | -33.3333 | -0.0001 | 0 | 25.6 | 26.3 | 0.0001 | 0.7
365 | 1 | 2 | CC DChg | 00:05:33.000 | 00:06:03.000 | 2023-12-16 09:48:59 | 2.7364 | -0.108 | 0.01 | 0.0282 | -0.2955 | -33.3302 | 0 | 0.0001 | 26 | 26.3 | 0.0001 | 0.3
366 | 1 | 2 | CC DChg | 00:05:34.000 | 00:06:04.000 | 2023-12-16 09:49:00 | 2.7355 | -0.108 | 0.01 | 0.0282 | -0.2954 | -33.3333 | -0.0001 | 0 | 26 | 26.3 | 0.0001 | 0.3
367 | 1 | 2 | CC DChg | 00:05:35.000 | 00:06:05.000 | 2023-12-16 09:49:01 | 2.7346 | -0.108 | 0.0101 | 0.0283 | -0.2953 | -33.3333 | -0.0001 | 0 | 26 | 26.3 | 0.0001 | 0.3
368 | 1 | 2 | CC DChg | 00:05:36.000 | 00:06:06.000 | 2023-12-16 09:49:02 | 2.7337 | -0.108 | 0.0101 | 0.0284 | -0.2952 | -33.3333 | -0.0001 | 0 | 25.6 | 26.3 | 0.0001 | 0.7
369 | 1 | 2 | CC DChg | 00:05:37.000 | 00:06:07.000 | 2023-12-16 09:49:03 | 2.7328 | -0.108 | 0.0101 | 0.0285 | -0.2952 | -33.3333 | -0.0001 | 0.0001 | 25.6 | 26.1 | 0.0002 | 0.5
370 | 1 | 2 | CC DChg | 00:05:38.000 | 00:06:08.000 | 2023-12-16 09:49:04 | 2.7319 | -0.108 | 0.0101 | 0.0286 | -0.2951 | -33.3364 | -0.0001 | -0.0001 | 25.4 | 26.3 | 0 | 0.9
371 | 1 | 2 | CC DChg | 00:05:39.000 | 00:06:09.000 | 2023-12-16 09:49:05 | 2.7309 | -0.108 | 0.0102 | 0.0287 | -0.295 | -30.0028 | 0 | -0.0002 | 25.8 | 26.3 | 0.0002 | 0.5
372 | 1 | 2 | CC DChg | 00:05:40.000 | 00:06:10.000 | 2023-12-16 09:49:06 | 2.7299 | -0.108 | 0.0102 | 0.0287 | -0.2949 | -30.0028 | -0.0001 | 0 | 26 | 26.3 | 0.0001 | 0.3
373 | 1 | 2 | CC DChg | 00:05:41.000 | 00:06:11.000 | 2023-12-16 09:49:07 | 2.729 | -0.108 | 0.0102 | 0.0288 | -0.2948 | -33.3364 | -0.0002 | 0 | 26 | 26.3 | 0.0002 | 0.3
374 | 1 | 2 | CC DChg | 00:05:42.000 | 00:06:12.000 | 2023-12-16 09:49:08 | 2.728 | -0.108 | 0.0103 | 0.0289 | -0.2946 | -30.0028 | -0.0001 | 0 | 25.8 | 26.3 | 0.0001 | 0.5
375 | 1 | 2 | CC DChg | 00:05:43.000 | 00:06:13.000 | 2023-12-16 09:49:09 | 2.727 | -0.108 | 0.0103 | 0.029 | -0.2945 | -29.9972 | -0.0001 | -0.0002 | 25.6 | 26.1 | 0.0001 | 0.5
376 | 1 | 2 | CC DChg | 00:05:44.000 | 00:06:14.000 | 2023-12-16 09:49:10 | 2.726 | -0.108 | 0.0103 | 0.0291 | -0.2944 | -30.0028 | -0.0001 | 0 | 25.4 | 26.3 | 0.0001 | 0.9
377 | 1 | 2 | CC DChg | 00:05:45.000 | 00:06:15.000 | 2023-12-16 09:49:11 | 2.7248 | -0.108 | 0.0104 | 0.0291 | -0.2943 | -25 | -0.0001 | 0 | 25.4 | 26.3 | 0.0001 | 0.9
378 | 1 | 2 | CC DChg | 00:05:46.000 | 00:06:16.000 | 2023-12-16 09:49:12 | 2.7238 | -0.108 | 0.0104 | 0.0292 | -0.2942 | -30 | -0.0001 | 0 | 25.6 | 26.3 | 0.0001 | 0.7
379 | 1 | 2 | CC DChg | 00:05:47.000 | 00:06:17.000 | 2023-12-16 09:49:13 | 2.7228 | -0.108 | 0.0104 | 0.0293 | -0.2941 | -30 | -0.0001 | 0 | 26 | 26.3 | 0.0001 | 0.3
380 | 1 | 2 | CC DChg | 00:05:48.000 | 00:06:18.000 | 2023-12-16 09:49:14 | 2.7216 | -0.108 | 0.0104 | 0.0294 | -0.2939 | -25 | 0 | 0 | 26 | 26.3 | 0 | 0.3
381 | 1 | 2 | CC DChg | 00:05:49.000 | 00:06:19.000 | 2023-12-16 09:49:15 | 2.7205 | -0.108 | 0.0105 | 0.0295 | -0.2938 | -27.2727 | -0.0001 | 0 | 26 | 26.3 | 0.0001 | 0.3
382 | 1 | 2 | CC DChg | 00:05:50.000 | 00:06:20.000 | 2023-12-16 09:49:16 | 2.7194 | -0.108 | 0.0105 | 0.0296 | -0.2937 | -27.2727 | -0.0001 | -0.0001 | 26 | 26.3 | 0 | 0.3
383 | 1 | 2 | CC DChg | 00:05:51.000 | 00:06:21.000 | 2023-12-16 09:49:17 | 2.7183 | -0.108 | 0.0105 | 0.0296 | -0.2936 | -27.2727 | -0.0001 | -0.0001 | 25.8 | 26.3 | 0 | 0.5
384 | 1 | 2 | CC DChg | 00:05:52.000 | 00:06:22.000 | 2023-12-16 09:49:18 | 2.7171 | -0.108 | 0.0106 | 0.0297 | -0.2935 | -25.0023 | -0.0001 | 0 | 25.6 | 26.1 | 0.0001 | 0.5
385 | 1 | 2 | CC DChg | 00:05:53.000 | 00:06:23.000 | 2023-12-16 09:49:19 | 2.7159 | -0.108 | 0.0106 | 0.0298 | -0.2933 | -25.0023 | -0.0001 | 0 | 25.4 | 26.3 | 0.0001 | 0.9
386 | 1 | 2 | CC DChg | 00:05:54.000 | 00:06:24.000 | 2023-12-16 09:49:20 | 2.7148 | -0.108 | 0.0106 | 0.0299 | -0.2933 | -27.2753 | -0.0001 | -0.0001 | 25.6 | 26.3 | 0 | 0.7
387 | 1 | 2 | CC DChg | 00:05:55.000 | 00:06:25.000 | 2023-12-16 09:49:21 | 2.7136 | -0.108 | 0.0107 | 0.03 | -0.2931 | -25.0046 | -0.0001 | 0 | 25.6 | 26.3 | 0.0001 | 0.7
388 | 1 | 2 | CC DChg | 00:05:56.000 | 00:06:26.000 | 2023-12-16 09:49:22 | 2.7123 | -0.108 | 0.0107 | 0.03 | -0.293 | -23.0833 | -0.0001 | 0 | 25.8 | 26.3 | 0.0001 | 0.5
389 | 1 | 2 | CC DChg | 00:05:57.000 | 00:06:27.000 | 2023-12-16 09:49:23 | 2.7111 | -0.108 | 0.0107 | 0.0301 | -0.2928 | -25.0023 | -0.0001 | -0.0001 | 25.8 | 26.3 | 0 | 0.5
390 | 1 | 2 | CC DChg | 00:05:58.000 | 00:06:28.000 | 2023-12-16 09:49:24 | 2.7098 | -0.108 | 0.0107 | 0.0302 | -0.2927 | -23.0791 | -0.0001 | 0 | 25.8 | 26.1 | 0.0001 | 0.3
391 | 1 | 2 | CC DChg | 00:05:59.000 | 00:06:29.000 | 2023-12-16 09:49:25 | 2.7084 | -0.108 | 0.0108 | 0.0303 | -0.2925 | -21.4306 | -0.0001 | 0 | 25.8 | 26.3 | 0.0001 | 0.5
392 | 1 | 2 | CC DChg | 00:06:00.000 | 00:06:30.000 | 2023-12-16 09:49:26 | 2.7071 | -0.108 | 0.0108 | 0.0304 | -0.2924 | -23.0791 | -0.0001 | 0.0001 | 25.8 | 26.3 | 0.0002 | 0.5
393 | 1 | 2 | CC DChg | 00:06:01.000 | 00:06:31.000 | 2023-12-16 09:49:27 | 2.7056 | -0.108 | 0.0108 | 0.0304 | -0.2922 | -20.0019 | -0.0001 | 0 | 25.6 | 26.3 | 0.0001 | 0.7
394 | 1 | 2 | CC DChg | 00:06:02.000 | 00:06:32.000 | 2023-12-16 09:49:28 | 2.7042 | -0.108 | 0.0109 | 0.0305 | -0.2921 | -21.4306 | 0 | 0 | 25.6 | 26.3 | 0 | 0.7
395 | 1 | 2 | CC DChg | 00:06:03.000 | 00:06:33.000 | 2023-12-16 09:49:29 | 2.7029 | -0.108 | 0.0109 | 0.0306 | -0.2919 | -23.0791 | -0.0001 | 0 | 25.6 | 26.3 | 0.0001 | 0.7
396 | 1 | 2 | CC DChg | 00:06:04.000 | 00:06:34.000 | 2023-12-16 09:49:30 | 2.7014 | -0.108 | 0.0109 | 0.0307 | -0.2918 | -20.0019 | -0.0001 | 0 | 25.6 | 26.3 | 0.0001 | 0.7
397 | 1 | 2 | CC DChg | 00:06:05.000 | 00:06:35.000 | 2023-12-16 09:49:31 | 2.6999 | -0.108 | 0.011 | 0.0308 | -0.2916 | -20 | -0.0001 | 0 | 26 | 26.3 | 0.0001 | 0.3
398 | 1 | 2 | CC DChg | 00:06:06.000 | 00:06:36.000 | 2023-12-16 09:49:32 | 2.6984 | -0.108 | 0.011 | 0.0309 | -0.2914 | -20 | -0.0002 | -0.0001 | 26 | 26.1 | 0.0001 | 0.1
399 | 1 | 2 | CC DChg | 00:06:07.000 | 00:06:37.000 | 2023-12-16 09:49:33 | 2.6968 | -0.108 | 0.011 | 0.0309 | -0.2913 | -18.7483 | -0.0001 | 0 | 25.8 | 26.1 | 0.0001 | 0.3
400 | 1 | 2 | CC DChg | 00:06:08.000 | 00:06:38.000 | 2023-12-16 09:49:34 | 2.6952 | -0.108 | 0.011 | 0.031 | -0.2911 | -18.75 | -0.0001 | 0.0002 | 25.6 | 26.3 | 0.0003 | 0.7
401 | 1 | 2 | CC DChg | 00:06:09.000 | 00:06:39.000 | 2023-12-16 09:49:35 | 2.6936 | -0.108 | 0.0111 | 0.0311 | -0.2909 | -18.7483 | -0.0001 | 0 | 25.6 | 26.3 | 0.0001 | 0.7
402 | 1 | 2 | CC DChg | 00:06:10.000 | 00:06:40.000 | 2023-12-16 09:49:36 | 2.692 | -0.108 | 0.0111 | 0.0312 | -0.2907 | -18.75 | -0.0001 | 0 | 25.6 | 26.1 | 0.0001 | 0.5
403 | 1 | 2 | CC DChg | 00:06:11.000 | 00:06:41.000 | 2023-12-16 09:49:37 | 2.6904 | -0.108 | 0.0111 | 0.0313 | -0.2906 | -18.75 | 0 | -0.0001 | 25.4 | 26.3 | 0.0001 | 0.9
404 | 1 | 2 | CC DChg | 00:06:12.000 | 00:06:42.000 | 2023-12-16 09:49:38 | 2.6888 | -0.108 | 0.0112 | 0.0313 | -0.2904 | -18.7517 | -0.0001 | 0 | 25.6 | 26.3 | 0.0001 | 0.7
405 | 1 | 2 | CC DChg | 00:06:13.000 | 00:06:43.000 | 2023-12-16 09:49:39 | 2.6871 | -0.108 | 0.0112 | 0.0314 | -0.2902 | -17.6487 | -0.0001 | 0.0001 | 25.8 | 26.3 | 0.0002 | 0.5
406 | 1 | 2 | CC DChg | 00:06:14.000 | 00:06:44.000 | 2023-12-16 09:49:40 | 2.6853 | -0.108 | 0.0112 | 0.0315 | -0.29 | -16.6682 | -0.0001 | 0 | 26 | 26.1 | 0.0001 | 0.1
407 | 1 | 2 | CC DChg | 00:06:15.000 | 00:06:45.000 | 2023-12-16 09:49:41 | 2.6835 | -0.108 | 0.0113 | 0.0316 | -0.2898 | -16.6682 | -0.0001 | -0.0001 | 26 | 26.3 | 0 | 0.3
408 | 1 | 2 | CC DChg | 00:06:16.000 | 00:06:46.000 | 2023-12-16 09:49:42 | 2.6817 | -0.108 | 0.0113 | 0.0317 | -0.2897 | -16.6682 | -0.0001 | -0.0002 | 25.8 | 26.3 | 0.0001 | 0.5
409 | 1 | 2 | CC DChg | 00:06:17.000 | 00:06:47.000 | 2023-12-16 09:49:43 | 2.6798 | -0.108 | 0.0113 | 0.0317 | -0.2894 | -15.7909 | 0 | -0.0001 | 25.4 | 26.3 | 0.0001 | 0.9
410 | 1 | 2 | CC DChg | 00:06:18.000 | 00:06:48.000 | 2023-12-16 09:49:44 | 2.6779 | -0.108 | 0.0113 | 0.0318 | -0.2892 | -15.7909 | -0.0001 | 0 | 25.6 | 26.3 | 0.0001 | 0.7
411 | 1 | 2 | CC DChg | 00:06:19.000 | 00:06:49.000 | 2023-12-16 09:49:45 | 2.676 | -0.108 | 0.0114 | 0.0319 | -0.289 | -15.7909 | -0.0001 | 0 | 25.4 | 26.3 | 0.0001 | 0.9
412 | 1 | 2 | CC DChg | 00:06:20.000 | 00:06:50.000 | 2023-12-16 09:49:46 | 2.6741 | -0.108 | 0.0114 | 0.032 | -0.2888 | -15.7909 | -0.0001 | 0 | 25.4 | 26.3 | 0.0001 | 0.9
413 | 1 | 2 | CC DChg | 00:06:21.000 | 00:06:51.000 | 2023-12-16 09:49:47 | 2.6721 | -0.108 | 0.0114 | 0.0321 | -0.2886 | -15.0014 | -0.0001 | 0 | 25.8 | 26.3 | 0.0001 | 0.5
414 | 1 | 2 | CC DChg | 00:06:22.000 | 00:06:52.000 | 2023-12-16 09:49:48 | 2.67 | -0.108 | 0.0115 | 0.0321 | -0.2884 | -14.287 | 0 | 0 | 25.8 | 26.3 | 0 | 0.5
415 | 1 | 2 | CC DChg | 00:06:23.000 | 00:06:53.000 | 2023-12-16 09:49:49 | 2.668 | -0.108 | 0.0115 | 0.0322 | -0.2882 | -15.0014 | -0.0001 | 0 | 26 | 26.1 | 0.0001 | 0.1
416 | 1 | 2 | CC DChg | 00:06:24.000 | 00:06:54.000 | 2023-12-16 09:49:50 | 2.6659 | -0.108 | 0.0115 | 0.0323 | -0.2879 | -14.287 | -0.0001 | 0 | 26 | 26.1 | 0.0001 | 0.1
417 | 1 | 2 | CC DChg | 00:06:25.000 | 00:06:55.000 | 2023-12-16 09:49:51 | 2.6637 | -0.108 | 0.0116 | 0.0324 | -0.2877 | -13.6376 | -0.0001 | 0.0001 | 25.6 | 26.3 | 0.0002 | 0.7
418 | 1 | 2 | CC DChg | 00:06:26.000 | 00:06:56.000 | 2023-12-16 09:49:52 | 2.6616 | -0.108 | 0.0116 | 0.0325 | -0.2875 | -14.287 | -0.0002 | 0 | 25.6 | 26.3 | 0.0002 | 0.7
419 | 1 | 2 | CC DChg | 00:06:27.000 | 00:06:57.000 | 2023-12-16 09:49:53 | 2.6593 | -0.108 | 0.0116 | 0.0325 | -0.2872 | -13.0447 | -0.0002 | 0 | 25.6 | 26.1 | 0.0002 | 0.5
420 | 1 | 2 | CC DChg | 00:06:28.000 | 00:06:58.000 | 2023-12-16 09:49:54 | 2.6571 | -0.108 | 0.0116 | 0.0326 | -0.287 | -13.6376 | -0.0001 | -0.0001 | 25.8 | 26.3 | 0 | 0.5
421 | 1 | 2 | CC DChg | 00:06:29.000 | 00:06:59.000 | 2023-12-16 09:49:55 | 2.6548 | -0.108 | 0.0117 | 0.0327 | -0.2867 | -13.0435 | 0 | 0 | 25.8 | 26.3 | 0 | 0.5
422 | 1 | 2 | CC DChg | 00:06:30.000 | 00:07:00.000 | 2023-12-16 09:49:56 | 2.6524 | -0.108 | 0.0117 | 0.0328 | -0.2865 | -12.5 | -0.0001 | 0 | 25.8 | 26.3 | 0.0001 | 0.5
423 | 1 | 2 | CC DChg | 00:06:31.000 | 00:07:01.000 | 2023-12-16 09:49:57 | 2.65 | -0.108 | 0.0117 | 0.0329 | -0.2862 | -12.4988 | -0.0002 | 0 | 25.4 | 26.3 | 0.0002 | 0.9
424 | 1 | 2 | CC DChg | 00:06:32.000 | 00:07:02.000 | 2023-12-16 09:49:58 | 2.6476 | -0.108 | 0.0118 | 0.0329 | -0.2859 | -12.5 | -0.0001 | -0.0001 | 25.6 | 26.3 | 0 | 0.7
425 | 1 | 2 | CC DChg | 00:06:33.000 | 00:07:03.000 | 2023-12-16 09:49:59 | 2.6451 | -0.108 | 0.0118 | 0.033 | -0.2857 | -12 | -0.0001 | -0.0001 | 25.6 | 26.3 | 0 | 0.7
426 | 1 | 2 | CC DChg | 00:06:34.000 | 00:07:04.000 | 2023-12-16 09:50:00 | 2.6427 | -0.108 | 0.0118 | 0.0331 | -0.2854 | -12.5 | -0.0001 | 0 | 25.6 | 26.3 | 0.0001 | 0.7
427 | 1 | 2 | CC DChg | 00:06:35.000 | 00:07:05.000 | 2023-12-16 09:50:01 | 2.6402 | -0.108 | 0.0119 | 0.0332 | -0.2851 | -12 | -0.0001 | 0 | 25.8 | 26.3 | 0.0001 | 0.5
428 | 1 | 2 | CC DChg | 00:06:36.000 | 00:07:06.000 | 2023-12-16 09:50:02 | 2.6376 | -0.108 | 0.0119 | 0.0333 | -0.2849 | -11.5385 | -0.0002 | 0 | 26 | 26.3 | 0.0002 | 0.3
429 | 1 | 2 | CC DChg | 00:06:37.000 | 00:07:07.000 | 2023-12-16 09:50:03 | 2.635 | -0.108 | 0.0119 | 0.0333 | -0.2846 | -11.5385 | -0.0002 | 0 | 26 | 26.3 | 0.0002 | 0.3
430 | 1 | 2 | CC DChg | 00:06:38.000 | 00:07:08.000 | 2023-12-16 09:50:04 | 2.6324 | -0.108 | 0.0119 | 0.0334 | -0.2843 | -11.5385 | -0.0001 | 0 | 25.6 | 26.3 | 0.0001 | 0.7
431 | 1 | 2 | CC DChg | 00:06:39.000 | 00:07:09.000 | 2023-12-16 09:50:05 | 2.6297 | -0.108 | 0.012 | 0.0335 | -0.284 | -11.1111 | -0.0001 | 0 | 25.4 | 26.3 | 0.0001 | 0.9
432 | 1 | 2 | CC DChg | 00:06:40.000 | 00:07:10.000 | 2023-12-16 09:50:06 | 2.627 | -0.108 | 0.012 | 0.0336 | -0.2837 | -11.1111 | -0.0001 | 0 | 25.4 | 26.3 | 0.0001 | 0.9
433 | 1 | 2 | CC DChg | 00:06:41.000 | 00:07:11.000 | 2023-12-16 09:50:07 | 2.6241 | -0.108 | 0.012 | 0.0336 | -0.2834 | -10.3448 | -0.0001 | 0.0001 | 25.4 | 26.3 | 0.0002 | 0.9
434 | 1 | 2 | CC DChg | 00:06:42.000 | 00:07:12.000 | 2023-12-16 09:50:08 | 2.6213 | -0.108 | 0.0121 | 0.0337 | -0.2831 | -10.7143 | -0.0001 | 0 | 25.2 | 26.3 | 0.0001 | 1.1
435 | 1 | 2 | CC DChg | 00:06:43.000 | 00:07:13.000 | 2023-12-16 09:50:09 | 2.6185 | -0.108 | 0.0121 | 0.0338 | -0.2828 | -10.7133 | -0.0001 | -0.0002 | 25 | 26.3 | 0.0001 | 1.3
436 | 1 | 2 | CC DChg | 00:06:44.000 | 00:07:14.000 | 2023-12-16 09:50:10 | 2.6156 | -0.108 | 0.0121 | 0.0339 | -0.2825 | -10.3458 | -0.0001 | 0 | 25.1 | 26.3 | 0.0001 | 1.2
437 | 1 | 2 | CC DChg | 00:06:45.000 | 00:07:15.000 | 2023-12-16 09:50:11 | 2.6127 | -0.108 | 0.0122 | 0.034 | -0.2821 | -10.3439 | 0 | 0 | 25.2 | 26.3 | 0 | 1.1
438 | 1 | 2 | CC DChg | 00:06:46.000 | 00:07:16.000 | 2023-12-16 09:50:12 | 2.6097 | -0.108 | 0.0122 | 0.034 | -0.2818 | -10 | -0.0001 | 0 | 25.1 | 26.3 | 0.0001 | 1.2
439 | 1 | 2 | CC DChg | 00:06:47.000 | 00:07:17.000 | 2023-12-16 09:50:13 | 2.6067 | -0.108 | 0.0122 | 0.0341 | -0.2815 | -9.9981 | 0 | -0.0002 | 25.1 | 26.3 | 0.0002 | 1.2
440 | 1 | 2 | CC DChg | 00:06:48.000 | 00:07:18.000 | 2023-12-16 09:50:14 | 2.6037 | -0.108 | 0.0122 | 0.0342 | -0.2812 | -10 | 0 | 0 | 25.1 | 26.3 | 0 | 1.2
441 | 1 | 2 | CC DChg | 00:06:49.000 | 00:07:19.000 | 2023-12-16 09:50:15 | 2.6006 | -0.108 | 0.0123 | 0.0343 | -0.2809 | -9.6765 | -0.0001 | 0 | 25.1 | 26.3 | 0.0001 | 1.2
442 | 1 | 2 | CC DChg | 00:06:50.000 | 00:07:20.000 | 2023-12-16 09:50:16 | 2.5976 | -0.108 | 0.0123 | 0.0344 | -0.2806 | -10.0009 | -0.0001 | 0 | 25.1 | 26.1 | 0.0001 | 1
443 | 1 | 2 | CC DChg | 00:06:51.000 | 00:07:21.000 | 2023-12-16 09:50:17 | 2.5946 | -0.108 | 0.0123 | 0.0344 | -0.2802 | -10.0009 | -0.0001 | 0 | 25.1 | 26.3 | 0.0001 | 1.2
444 | 1 | 2 | CC DChg | 00:06:52.000 | 00:07:22.000 | 2023-12-16 09:50:18 | 2.5913 | -0.108 | 0.0124 | 0.0345 | -0.2799 | -9.0918 | 0 | 0 | 25.1 | 26.3 | 0 | 1.2
445 | 1 | 2 | CC DChg | 00:06:53.000 | 00:07:23.000 | 2023-12-16 09:50:19 | 2.5882 | -0.108 | 0.0124 | 0.0346 | -0.2796 | -9.6783 | -0.0001 | 0 | 25.2 | 26.3 | 0.0001 | 1.1
446 | 1 | 2 | CC DChg | 00:06:54.000 | 00:07:24.000 | 2023-12-16 09:50:20 | 2.585 | -0.108 | 0.0124 | 0.0347 | -0.2792 | -9.3759 | -0.0001 | -0.0002 | 25.1 | 26.3 | 0.0001 | 1.2
447 | 1 | 2 | CC DChg | 00:06:55.000 | 00:07:25.000 | 2023-12-16 09:50:21 | 2.5817 | -0.108 | 0.0125 | 0.0347 | -0.2788 | -9.0918 | -0.0001 | 0 | 25.1 | 26.3 | 0.0001 | 1.2
448 | 1 | 2 | CC DChg | 00:06:56.000 | 00:07:26.000 | 2023-12-16 09:50:22 | 2.5785 | -0.108 | 0.0125 | 0.0348 | -0.2785 | -9.375 | -0.0001 | 0 | 25.3 | 26.3 | 0.0001 | 1
449 | 1 | 2 | CC DChg | 00:06:57.000 | 00:07:27.000 | 2023-12-16 09:50:23 | 2.5753 | -0.108 | 0.0125 | 0.0349 | -0.2781 | -9.375 | -0.0001 | -0.0001 | 25.1 | 26.3 | 0 | 1.2
450 | 1 | 2 | CC DChg | 00:06:58.000 | 00:07:28.000 | 2023-12-16 09:50:24 | 2.572 | -0.108 | 0.0125 | 0.035 | -0.2778 | -9.0909 | -0.0001 | -0.0002 | 25.1 | 26.3 | 0.0001 | 1.2
451 | 1 | 2 | CC DChg | 00:06:59.000 | 00:07:29.000 | 2023-12-16 09:50:25 | 2.5688 | -0.108 | 0.0126 | 0.0351 | -0.2775 | -9.375 | -0.0001 | 0 | 25.3 | 26.3 | 0.0001 | 1
452 | 1 | 2 | CC DChg | 00:07:00.000 | 00:07:30.000 | 2023-12-16 09:50:26 | 2.5654 | -0.108 | 0.0126 | 0.0351 | -0.2771 | -8.8243 | -0.0002 | 0 | 25.3 | 26.3 | 0.0002 | 1
453 | 1 | 2 | CC DChg | 00:07:01.000 | 00:07:31.000 | 2023-12-16 09:50:27 | 2.5621 | -0.108 | 0.0126 | 0.0352 | -0.2767 | -9.0909 | -0.0001 | -0.0001 | 25.1 | 26.3 | 0 | 1.2
454 | 1 | 2 | CC DChg | 00:07:02.000 | 00:07:32.000 | 2023-12-16 09:50:28 | 2.5589 | -0.108 | 0.0127 | 0.0353 | -0.2764 | -9.375 | -0.0001 | -0.0001 | 25.1 | 26.3 | 0 | 1.2
455 | 1 | 2 | CC DChg | 00:07:03.000 | 00:07:33.000 | 2023-12-16 09:50:29 | 2.5556 | -0.108 | 0.0127 | 0.0354 | -0.276 | -9.0909 | -0.0001 | 0 | 25.1 | 26.3 | 0.0001 | 1.2
456 | 1 | 2 | CC DChg | 00:07:04.000 | 00:07:34.000 | 2023-12-16 09:50:30 | 2.5523 | -0.108 | 0.0127 | 0.0354 | -0.2756 | -9.0909 | 0 | 0 | 25.3 | 26.3 | 0 | 1
457 | 1 | 2 | CC DChg | 00:07:05.000 | 00:07:35.000 | 2023-12-16 09:50:31 | 2.5491 | -0.108 | 0.0128 | 0.0355 | -0.2753 | -9.375 | -0.0001 | 0 | 25.3 | 26.3 | 0.0001 | 1
458 | 1 | 2 | CC DChg | 00:07:06.000 | 00:07:36.000 | 2023-12-16 09:50:32 | 2.5458 | -0.108 | 0.0128 | 0.0356 | -0.2749 | -9.0909 | -0.0001 | -0.0002 | 25.3 | 26.3 | 0.0001 | 1
459 | 1 | 2 | CC DChg | 00:07:07.000 | 00:07:37.000 | 2023-12-16 09:50:33 | 2.5426 | -0.108 | 0.0128 | 0.0357 | -0.2746 | -9.375 | -0.0001 | 0 | 25.3 | 26.3 | 0.0001 | 1
460 | 1 | 2 | CC DChg | 00:07:08.000 | 00:07:38.000 | 2023-12-16 09:50:34 | 2.5394 | -0.108 | 0.0128 | 0.0357 | -0.2743 | -9.3759 | -0.0001 | 0 | 25.3 | 26.3 | 0.0001 | 1
461 | 1 | 2 | CC DChg | 00:07:09.000 | 00:07:39.000 | 2023-12-16 09:50:35 | 2.5361 | -0.108 | 0.0129 | 0.0358 | -0.2739 | -9.0909 | -0.0001 | 0 | 25.1 | 26.3 | 0.0001 | 1.2
462 | 1 | 2 | CC DChg | 00:07:10.000 | 00:07:40.000 | 2023-12-16 09:50:36 | 2.533 | -0.108 | 0.0129 | 0.0359 | -0.2736 | -9.6774 | -0.0001 | 0 | 25.1 | 26.3 | 0.0001 | 1.2
463 | 1 | 2 | CC DChg | 00:07:11.000 | 00:07:41.000 | 2023-12-16 09:50:37 | 2.5298 | -0.108 | 0.0129 | 0.036 | -0.2732 | -9.375 | -0.0001 | -0.0001 | 25.1 | 26.3 | 0 | 1.2
464 | 1 | 2 | CC DChg | 00:07:12.000 | 00:07:42.000 | 2023-12-16 09:50:38 | 2.5267 | -0.108 | 0.013 | 0.036 | -0.2729 | -9.6774 | -0.0001 | -0.0001 | 25.1 | 26.3 | 0 | 1.2
465 | 1 | 2 | CC DChg | 00:07:13.000 | 00:07:43.000 | 2023-12-16 09:50:39 | 2.5236 | -0.108 | 0.013 | 0.0361 | -0.2725 | -9.6756 | -0.0001 | -0.0002 | 25.1 | 26.3 | 0.0001 | 1.2
466 | 1 | 2 | CC DChg | 00:07:14.000 | 00:07:44.000 | 2023-12-16 09:50:40 | 2.5205 | -0.108 | 0.013 | 0.0362 | -0.2722 | -9.6774 | -0.0001 | 0 | 25.1 | 26.3 | 0.0001 | 1.2
467 | 1 | 2 | CC DChg | 00:07:15.000 | 00:07:45.000 | 2023-12-16 09:50:41 | 2.5174 | -0.108 | 0.0131 | 0.0363 | -0.2719 | -9.6765 | -0.0001 | 0 | 25.1 | 26.3 | 0.0001 | 1.2
468 | 1 | 2 | CC DChg | 00:07:16.000 | 00:07:46.000 | 2023-12-16 09:50:42 | 2.5144 | -0.108 | 0.0131 | 0.0363 | -0.2715 | -9.9981 | -0.0001 | 0 | 25.1 | 26.3 | 0.0001 | 1.2
469 | 1 | 2 | CC DChg | 00:07:17.000 | 00:07:47.000 | 2023-12-16 09:50:43 | 2.5114 | -0.108 | 0.0131 | 0.0364 | -0.2712 | -9.9991 | -0.0001 | -0.0001 | 25.1 | 26.3 | 0 | 1.2
470 | 1 | 2 | CC DChg | 00:07:18.000 | 00:07:48.000 | 2023-12-16 09:50:44 | 2.5086 | -0.108 | 0.0131 | 0.0365 | -0.2709 | -10.7143 | -0.0001 | 0 | 25.3 | 26.3 | 0.0001 | 1
471 | 1 | 2 | CC DChg | 00:07:19.000 | 00:07:49.000 | 2023-12-16 09:50:45 | 2.5056 | -0.108 | 0.0132 | 0.0366 | -0.2706 | -9.9981 | -0.0001 | 0 | 25.1 | 26.3 | 0.0001 | 1.2
472 | 1 | 2 | CC DChg | 00:07:20.000 | 00:07:50.000 | 2023-12-16 09:50:46 | 2.5028 | -0.108 | 0.0132 | 0.0366 | -0.2703 | -10.7133 | -0.0001 | -0.0001 | 25.1 | 26.3 | 0 | 1.2
473 | 1 | 2 | CC DChg | 00:07:21.000 | 00:07:51.000 | 2023-12-16 09:50:47 | 2.5 | -0.108 | 0.0132 | 0.0367 | -0.27 | -10.7143 | -0.0001 | 0 | 25.1 | 26.3 | 0.0001 | 1.2
474 | 1 | 3 | Rest | 00:00:00.000 | 00:07:51.000 | 2023-12-16 09:50:48 | 2.508 | 0 | 0 | 0 | 0 | 0 | -0.0001 | 0 | 25.1 | 26.3 | 0.0001 | 1.2
475 | 1 | 3 | Rest | 00:00:01.000 | 00:07:52.000 | 2023-12-16 09:50:48 | 2.5198 | 0 | 0 | 0 | 0 | 0 | -0.0001 | 0 | 25.1 | 26.3 | 0.0001 | 1.2
476 | 1 | 3 | Rest | 00:00:02.000 | 00:07:53.000 | 2023-12-16 09:50:49 | 2.5282 | 0 | 0 | 0 | 0 | 0 | -0.0001 | -0.0001 | 25.1 | 26.3 | 0 | 1.2
477 | 1 | 3 | Rest | 00:00:03.000 | 00:07:54.000 | 2023-12-16 09:50:50 | 2.5341 | 0 | 0 | 0 | 0 | 0 | -0.0001 | 0 | 25.1 | 26.3 | 0.0001 | 1.2
478 | 1 | 3 | Rest | 00:00:04.000 | 00:07:55.000 | 2023-12-16 09:50:51 | 2.5387 | 0 | 0 | 0 | 0 | 0 | -0.0001 | 0 | 25.1 | 26.3 | 0.0001 | 1.2
479 | 1 | 3 | Rest | 00:00:05.000 | 00:07:56.000 | 2023-12-16 09:50:52 | 2.5425 | 0 | 0 | 0 | 0 | 0 | -0.0002 | 0 | 25.1 | 26.3 | 0.0002 | 1.2
480 | 1 | 3 | Rest | 00:00:06.000 | 00:07:57.000 | 2023-12-16 09:50:53 | 2.5457 | 0 | 0 | 0 | 0 | 0 | -0.0001 | -0.0001 | 25.1 | 26.3 | 0 | 1.2
481 | 1 | 3 | Rest | 00:00:07.000 | 00:07:58.000 | 2023-12-16 09:50:54 | 2.5486 | 0 | 0 | 0 | 0 | 0 | -0.0001 | 0 | 25.1 | 26.3 | 0.0001 | 1.2
482 | 1 | 3 | Rest | 00:00:08.000 | 00:07:59.000 | 2023-12-16 09:50:55 | 2.5511 | 0 | 0 | 0 | 0 | 0 | -0.0001 | 0.0002 | 25.1 | 26.3 | 0.0003 | 1.2
483 | 1 | 3 | Rest | 00:00:09.000 | 00:08:00.000 | 2023-12-16 09:50:56 | 2.5534 | 0 | 0 | 0 | 0 | 0 | -0.0001 | 0.0002 | 25.1 | 26.3 | 0.0003 | 1.2
484 | 1 | 3 | Rest | 00:00:10.000 | 00:08:01.000 | 2023-12-16 09:50:57 | 2.5556 | 0 | 0 | 0 | 0 | 0 | -0.0001 | 0 | 25.1 | 26.3 | 0.0001 | 1.2
485 | 1 | 3 | Rest | 00:00:11.000 | 00:08:02.000 | 2023-12-16 09:50:58 | 2.5576 | 0 | 0 | 0 | 0 | 0 | -0.0001 | -0.0001 | 25.1 | 26.3 | 0 | 1.2
486 | 1 | 3 | Rest | 00:00:12.000 | 00:08:03.000 | 2023-12-16 09:50:59 | 2.5595 | 0 | 0 | 0 | 0 | 0 | -0.0001 | 0 | 25.3 | 26.3 | 0.0001 | 1
487 | 1 | 3 | Rest | 00:00:13.000 | 00:08:04.000 | 2023-12-16 09:51:00 | 2.5612 | 0 | 0 | 0 | 0 | 0 | -0.0001 | 0 | 25.3 | 26.3 | 0.0001 | 1
488 | 1 | 3 | Rest | 00:00:14.000 | 00:08:05.000 | 2023-12-16 09:51:01 | 2.5628 | 0 | 0 | 0 | 0 | 0 | -0.0001 | 0 | 25.1 | 26.3 | 0.0001 | 1.2
489 | 1 | 3 | Rest | 00:00:15.000 | 00:08:06.000 | 2023-12-16 09:51:02 | 2.5645 | 0 | 0 | 0 | 0 | 0 | -0.0001 | -0.0001 | 25.3 | 26.3 | 0 | 1
490 | 1 | 3 | Rest | 00:00:16.000 | 00:08:07.000 | 2023-12-16 09:51:03 | 2.566 | 0 | 0 | 0 | 0 | 0 | -0.0001 | -0.0001 | 25.3 | 26.3 | 0 | 1
491 | 1 | 3 | Rest | 00:00:17.000 | 00:08:08.000 | 2023-12-16 09:51:04 | 2.5675 | 0 | 0 | 0 | 0 | 0 | -0.0001 | 0 | 25.1 | 26.3 | 0.0001 | 1.2
492 | 1 | 3 | Rest | 00:00:18.000 | 00:08:09.000 | 2023-12-16 09:51:05 | 2.5689 | 0 | 0 | 0 | 0 | 0 | -0.0001 | 0 | 25.1 | 26.3 | 0.0001 | 1.2
493 | 1 | 3 | Rest | 00:00:19.000 | 00:08:10.000 | 2023-12-16 09:51:06 | 2.5702 | 0 | 0 | 0 | 0 | 0 | -0.0001 | 0 | 25.1 | 26.3 | 0.0001 | 1.2
494 | 1 | 3 | Rest | 00:00:20.000 | 00:08:11.000 | 2023-12-16 09:51:07 | 2.5715 | 0 | 0 | 0 | 0 | 0 | -0.0001 | 0.0001 | 25.1 | 26.3 | 0.0002 | 1.2
495 | 1 | 3 | Rest | 00:00:21.000 | 00:08:12.000 | 2023-12-16 09:51:08 | 2.5728 | 0 | 0 | 0 | 0 | 0 | -0.0001 | 0 | 25.1 | 26.3 | 0.0001 | 1.2
496 | 1 | 3 | Rest | 00:00:22.000 | 00:08:13.000 | 2023-12-16 09:51:09 | 2.574 | 0 | 0 | 0 | 0 | 0 | -0.0001 | -0.0002 | 25.1 | 26.3 | 0.0001 | 1.2
497 | 1 | 3 | Rest | 00:00:23.000 | 00:08:14.000 | 2023-12-16 09:51:10 | 2.5752 | 0 | 0 | 0 | 0 | 0 | -0.0001 | -0.0001 | 25.1 | 26.3 | 0 | 1.2
498 | 1 | 3 | Rest | 00:00:24.000 | 00:08:15.000 | 2023-12-16 09:51:11 | 2.5764 | 0 | 0 | 0 | 0 | 0 | -0.0002 | 0 | 25.1 | 26.3 | 0.0002 | 1.2
499 | 1 | 3 | Rest | 00:00:25.000 | 00:08:16.000 | 2023-12-16 09:51:12 | 2.5775 | 0 | 0 | 0 | 0 | 0 | -0.0001 | 0 | 25.1 | 26.3 | 0.0001 | 1.2
500 | 1 | 3 | Rest | 00:00:26.000 | 00:08:17.000 | 2023-12-16 09:51:13 | 2.5787 | 0 | 0 | 0 | 0 | 0 | -0.0001 | -0.0002 | 25.3 | 26.3 | 0.0001 | 1
501 | 1 | 3 | Rest | 00:00:27.000 | 00:08:18.000 | 2023-12-16 09:51:14 | 2.5797 | 0 | 0 | 0 | 0 | 0 | -0.0001 | -0.0001 | 25.1 | 26.3 | 0 | 1.2
502 | 1 | 3 | Rest | 00:00:28.000 | 00:08:19.000 | 2023-12-16 09:51:15 | 2.5808 | 0 | 0 | 0 | 0 | 0 | -0.0001 | 0 | 25.1 | 26.3 | 0.0001 | 1.2
503 | 1 | 3 | Rest | 00:00:29.000 | 00:08:20.000 | 2023-12-16 09:51:16 | 2.5818 | 0 | 0 | 0 | 0 | 0 | -0.0001 | 0 | 25.3 | 26.3 | 0.0001 | 1
504 | 1 | 3 | Rest | 00:00:30.000 | 00:08:21.000 | 2023-12-16 09:51:17 | 2.5828 | 0 | 0 | 0 | 0 | 0 | -0.0001 | 0 | 25.1 | 26.3 | 0.0001 | 1.2